## Parameters
Dimension | Value (mm) | Value (m)
Fuselage length | 37570 | 37.57 m
Fuselage max width | 3950 | 3.95 m
Fuselage max height | 4140 | 4.14 m
Wingspan | 34100 | 34.10 m (standard wingtip fence)
Wing root chord | 7400 | 7.40 m
Wing tip chord | 1400 | 1.40 m
Wing LE sweep | 25 | deg (approx.)
Wing dihedral | 5.1 | deg (approx.)
Horizontal tail span | 12450 | 12.45 m
Vertical tail height | 6200 | 6.20 m
Nacelle max diameter | 2010 | 2.01 m
Engine spanwise position | 11500 | 5.75 m from centreline, each side

## Fuselage
ID | Station | Section | Side | X | Y | Z
1 | 0 | 0 |  | 0 | 40 | 0
2 | 0 | 1 |  | 0 | 39.23 | 8.19
3 | 0 | 2 |  | 0 | 36.96 | 16.07
4 | 0 | 3 |  | 0 | 33.26 | 23.33
5 | 0 | 4 |  | 0 | 28.28 | 29.7
6 | 0 | 5 |  | 0 | 22.22 | 34.92
7 | 0 | 6 |  | 0 | 15.31 | 38.8
8 | 0 | 7 |  | 0 | 7.8 | 41.19
9 | 0 | 8 |  | 0 | 0 | 42
10 | 0 | 9 |  | 0 | -7.8 | 41.19
11 | 0 | 10 |  | 0 | -15.31 | 38.8
12 | 0 | 11 |  | 0 | -22.22 | 34.92
13 | 0 | 12 |  | 0 | -28.28 | 29.7
14 | 0 | 13 |  | 0 | -33.26 | 23.33
15 | 0 | 14 |  | 0 | -36.96 | 16.07
16 | 0 | 15 |  | 0 | -39.23 | 8.19
17 | 0 | 16 |  | 0 | -40 | 0
18 | 0 | 17 |  | 0 | -39.23 | -8.19
19 | 0 | 18 |  | 0 | -36.96 | -16.07
20 | 0 | 19 |  | 0 | -33.26 | -23.33
21 | 0 | 20 |  | 0 | -28.28 | -29.7
22 | 0 | 21 |  | 0 | -22.22 | -34.92
23 | 0 | 22 |  | 0 | -15.31 | -38.8
24 | 0 | 23 |  | 0 | -7.8 | -41.19
25 | 0 | 24 |  | 0 | 0 | -42
26 | 0 | 25 |  | 0 | 7.8 | -41.19
27 | 0 | 26 |  | 0 | 15.31 | -38.8
28 | 0 | 27 |  | 0 | 22.22 | -34.92
29 | 0 | 28 |  | 0 | 28.28 | -29.7
30 | 0 | 29 |  | 0 | 33.26 | -23.33
31 | 0 | 30 |  | 0 | 36.96 | -16.07
32 | 0 | 31 |  | 0 | 39.23 | -8.19
33 | 1 | 0 |  | 766.73 | 420.04 | 0
34 | 1 | 1 |  | 766.73 | 411.97 | 86.04
35 | 1 | 2 |  | 766.73 | 388.07 | 168.78
36 | 1 | 3 |  | 766.73 | 349.25 | 245.03
37 | 1 | 4 |  | 766.73 | 297.01 | 311.86
38 | 1 | 5 |  | 766.73 | 233.36 | 366.71
39 | 1 | 6 |  | 766.73 | 160.74 | 407.47
40 | 1 | 7 |  | 766.73 | 81.95 | 432.57
41 | 1 | 8 |  | 766.73 | 0 | 441.04
42 | 1 | 9 |  | 766.73 | -81.95 | 432.57
43 | 1 | 10 |  | 766.73 | -160.74 | 407.47
44 | 1 | 11 |  | 766.73 | -233.36 | 366.71
45 | 1 | 12 |  | 766.73 | -297.01 | 311.86
46 | 1 | 13 |  | 766.73 | -349.25 | 245.03
47 | 1 | 14 |  | 766.73 | -388.07 | 168.78
48 | 1 | 15 |  | 766.73 | -411.97 | 86.04
49 | 1 | 16 |  | 766.73 | -420.04 | 0
50 | 1 | 17 |  | 766.73 | -411.97 | -86.04
51 | 1 | 18 |  | 766.73 | -388.07 | -168.78
52 | 1 | 19 |  | 766.73 | -349.25 | -245.03
53 | 1 | 20 |  | 766.73 | -297.01 | -311.86
54 | 1 | 21 |  | 766.73 | -233.36 | -366.71
55 | 1 | 22 |  | 766.73 | -160.74 | -407.47
56 | 1 | 23 |  | 766.73 | -81.95 | -432.57
57 | 1 | 24 |  | 766.73 | 0 | -441.04
58 | 1 | 25 |  | 766.73 | 81.95 | -432.57
59 | 1 | 26 |  | 766.73 | 160.74 | -407.47
60 | 1 | 27 |  | 766.73 | 233.36 | -366.71
61 | 1 | 28 |  | 766.73 | 297.01 | -311.86
62 | 1 | 29 |  | 766.73 | 349.25 | -245.03
63 | 1 | 30 |  | 766.73 | 388.07 | -168.78
64 | 1 | 31 |  | 766.73 | 411.97 | -86.04
65 | 2 | 0 |  | 1533.47 | 846.73 | 0
66 | 2 | 1 |  | 1533.47 | 830.46 | 173.45
67 | 2 | 2 |  | 1533.47 | 782.28 | 340.23
68 | 2 | 3 |  | 1533.47 | 704.03 | 493.94
69 | 2 | 4 |  | 1533.47 | 598.73 | 628.67
70 | 2 | 5 |  | 1533.47 | 470.42 | 739.24
71 | 2 | 6 |  | 1533.47 | 324.03 | 821.39
72 | 2 | 7 |  | 1533.47 | 165.19 | 871.99
73 | 2 | 8 |  | 1533.47 | 0 | 889.07
74 | 2 | 9 |  | 1533.47 | -165.19 | 871.99
75 | 2 | 10 |  | 1533.47 | -324.03 | 821.39
76 | 2 | 11 |  | 1533.47 | -470.42 | 739.24
77 | 2 | 12 |  | 1533.47 | -598.73 | 628.67
78 | 2 | 13 |  | 1533.47 | -704.03 | 493.94
79 | 2 | 14 |  | 1533.47 | -782.28 | 340.23
80 | 2 | 15 |  | 1533.47 | -830.46 | 173.45
81 | 2 | 16 |  | 1533.47 | -846.73 | 0
82 | 2 | 17 |  | 1533.47 | -830.46 | -173.45
83 | 2 | 18 |  | 1533.47 | -782.28 | -340.23
84 | 2 | 19 |  | 1533.47 | -704.03 | -493.94
85 | 2 | 20 |  | 1533.47 | -598.73 | -628.67
86 | 2 | 21 |  | 1533.47 | -470.42 | -739.24
87 | 2 | 22 |  | 1533.47 | -324.03 | -821.39
88 | 2 | 23 |  | 1533.47 | -165.19 | -871.99
89 | 2 | 24 |  | 1533.47 | 0 | -889.07
90 | 2 | 25 |  | 1533.47 | 165.19 | -871.99
91 | 2 | 26 |  | 1533.47 | 324.03 | -821.39
92 | 2 | 27 |  | 1533.47 | 470.42 | -739.24
93 | 2 | 28 |  | 1533.47 | 598.73 | -628.67
94 | 2 | 29 |  | 1533.47 | 704.03 | -493.94
95 | 2 | 30 |  | 1533.47 | 782.28 | -340.23
96 | 2 | 31 |  | 1533.47 | 830.46 | -173.45
97 | 3 | 0 |  | 2300.2 | 1155.07 | 0
98 | 3 | 1 |  | 2300.2 | 1132.88 | 236.61
99 | 3 | 2 |  | 2300.2 | 1067.15 | 464.13
100 | 3 | 3 |  | 2300.2 | 960.41 | 673.81
101 | 3 | 4 |  | 2300.2 | 816.76 | 857.6
102 | 3 | 5 |  | 2300.2 | 641.72 | 1008.43
103 | 3 | 6 |  | 2300.2 | 442.03 | 1120.5
104 | 3 | 7 |  | 2300.2 | 225.34 | 1189.52
105 | 3 | 8 |  | 2300.2 | 0 | 1212.82
106 | 3 | 9 |  | 2300.2 | -225.34 | 1189.52
107 | 3 | 10 |  | 2300.2 | -442.03 | 1120.5
108 | 3 | 11 |  | 2300.2 | -641.72 | 1008.43
109 | 3 | 12 |  | 2300.2 | -816.76 | 857.6
110 | 3 | 13 |  | 2300.2 | -960.41 | 673.81
111 | 3 | 14 |  | 2300.2 | -1067.15 | 464.13
112 | 3 | 15 |  | 2300.2 | -1132.88 | 236.61
113 | 3 | 16 |  | 2300.2 | -1155.07 | 0
114 | 3 | 17 |  | 2300.2 | -1132.88 | -236.61
115 | 3 | 18 |  | 2300.2 | -1067.15 | -464.13
116 | 3 | 19 |  | 2300.2 | -960.41 | -673.81
117 | 3 | 20 |  | 2300.2 | -816.76 | -857.6
118 | 3 | 21 |  | 2300.2 | -641.72 | -1008.43
119 | 3 | 22 |  | 2300.2 | -442.03 | -1120.5
120 | 3 | 23 |  | 2300.2 | -225.34 | -1189.52
121 | 3 | 24 |  | 2300.2 | 0 | -1212.82
122 | 3 | 25 |  | 2300.2 | 225.34 | -1189.52
123 | 3 | 26 |  | 2300.2 | 442.03 | -1120.5
124 | 3 | 27 |  | 2300.2 | 641.72 | -1008.43
125 | 3 | 28 |  | 2300.2 | 816.76 | -857.6
126 | 3 | 29 |  | 2300.2 | 960.41 | -673.81
127 | 3 | 30 |  | 2300.2 | 1067.15 | -464.13
128 | 3 | 31 |  | 2300.2 | 1132.88 | -236.61
129 | 4 | 0 |  | 3066.94 | 1381.4 | 0
130 | 4 | 1 |  | 3066.94 | 1354.86 | 282.97
131 | 4 | 2 |  | 3066.94 | 1276.25 | 555.07
132 | 4 | 3 |  | 3066.94 | 1148.6 | 805.84
133 | 4 | 4 |  | 3066.94 | 976.8 | 1025.64
134 | 4 | 5 |  | 3066.94 | 767.47 | 1206.03
135 | 4 | 6 |  | 3066.94 | 528.64 | 1340.06
136 | 4 | 7 |  | 3066.94 | 269.5 | 1422.6
137 | 4 | 8 |  | 3066.94 | 0 | 1450.47
138 | 4 | 9 |  | 3066.94 | -269.5 | 1422.6
139 | 4 | 10 |  | 3066.94 | -528.64 | 1340.06
140 | 4 | 11 |  | 3066.94 | -767.47 | 1206.03
141 | 4 | 12 |  | 3066.94 | -976.8 | 1025.64
142 | 4 | 13 |  | 3066.94 | -1148.6 | 805.84
143 | 4 | 14 |  | 3066.94 | -1276.25 | 555.07
144 | 4 | 15 |  | 3066.94 | -1354.86 | 282.97
145 | 4 | 16 |  | 3066.94 | -1381.4 | 0
146 | 4 | 17 |  | 3066.94 | -1354.86 | -282.97
147 | 4 | 18 |  | 3066.94 | -1276.25 | -555.07
148 | 4 | 19 |  | 3066.94 | -1148.6 | -805.84
149 | 4 | 20 |  | 3066.94 | -976.8 | -1025.64
150 | 4 | 21 |  | 3066.94 | -767.47 | -1206.03
151 | 4 | 22 |  | 3066.94 | -528.64 | -1340.06
152 | 4 | 23 |  | 3066.94 | -269.5 | -1422.6
153 | 4 | 24 |  | 3066.94 | 0 | -1450.47
154 | 4 | 25 |  | 3066.94 | 269.5 | -1422.6
155 | 4 | 26 |  | 3066.94 | 528.64 | -1340.06
156 | 4 | 27 |  | 3066.94 | 767.47 | -1206.03
157 | 4 | 28 |  | 3066.94 | 976.8 | -1025.64
158 | 4 | 29 |  | 3066.94 | 1148.6 | -805.84
159 | 4 | 30 |  | 3066.94 | 1276.25 | -555.07
160 | 4 | 31 |  | 3066.94 | 1354.86 | -282.97
161 | 5 | 0 |  | 3833.67 | 1556.72 | 0
162 | 5 | 1 |  | 3833.67 | 1526.81 | 318.89
163 | 5 | 2 |  | 3833.67 | 1438.22 | 625.52
164 | 5 | 3 |  | 3833.67 | 1294.37 | 908.11
165 | 5 | 4 |  | 3833.67 | 1100.77 | 1155.81
166 | 5 | 5 |  | 3833.67 | 864.87 | 1359.08
167 | 5 | 6 |  | 3833.67 | 595.73 | 1510.13
168 | 5 | 7 |  | 3833.67 | 303.7 | 1603.15
169 | 5 | 8 |  | 3833.67 | 0 | 1634.56
170 | 5 | 9 |  | 3833.67 | -303.7 | 1603.15
171 | 5 | 10 |  | 3833.67 | -595.73 | 1510.13
172 | 5 | 11 |  | 3833.67 | -864.87 | 1359.08
173 | 5 | 12 |  | 3833.67 | -1100.77 | 1155.81
174 | 5 | 13 |  | 3833.67 | -1294.37 | 908.11
175 | 5 | 14 |  | 3833.67 | -1438.22 | 625.52
176 | 5 | 15 |  | 3833.67 | -1526.81 | 318.89
177 | 5 | 16 |  | 3833.67 | -1556.72 | 0
178 | 5 | 17 |  | 3833.67 | -1526.81 | -318.89
179 | 5 | 18 |  | 3833.67 | -1438.22 | -625.52
180 | 5 | 19 |  | 3833.67 | -1294.37 | -908.11
181 | 5 | 20 |  | 3833.67 | -1100.77 | -1155.81
182 | 5 | 21 |  | 3833.67 | -864.87 | -1359.08
183 | 5 | 22 |  | 3833.67 | -595.73 | -1510.13
184 | 5 | 23 |  | 3833.67 | -303.7 | -1603.15
185 | 5 | 24 |  | 3833.67 | 0 | -1634.56
186 | 5 | 25 |  | 3833.67 | 303.7 | -1603.15
187 | 5 | 26 |  | 3833.67 | 595.73 | -1510.13
188 | 5 | 27 |  | 3833.67 | 864.87 | -1359.08
189 | 5 | 28 |  | 3833.67 | 1100.77 | -1155.81
190 | 5 | 29 |  | 3833.67 | 1294.37 | -908.11
191 | 5 | 30 |  | 3833.67 | 1438.22 | -625.52
192 | 5 | 31 |  | 3833.67 | 1526.81 | -318.89
193 | 6 | 0 |  | 4600.41 | 1677.21 | 0
194 | 6 | 1 |  | 4600.41 | 1644.98 | 343.57
195 | 6 | 2 |  | 4600.41 | 1549.54 | 673.93
196 | 6 | 3 |  | 4600.41 | 1394.55 | 978.4
197 | 6 | 4 |  | 4600.41 | 1185.96 | 1245.26
198 | 6 | 5 |  | 4600.41 | 931.81 | 1464.27
199 | 6 | 6 |  | 4600.41 | 641.84 | 1627.01
200 | 6 | 7 |  | 4600.41 | 327.21 | 1727.23
201 | 6 | 8 |  | 4600.41 | 0 | 1761.07
202 | 6 | 9 |  | 4600.41 | -327.21 | 1727.23
203 | 6 | 10 |  | 4600.41 | -641.84 | 1627.01
204 | 6 | 11 |  | 4600.41 | -931.81 | 1464.27
205 | 6 | 12 |  | 4600.41 | -1185.96 | 1245.26
206 | 6 | 13 |  | 4600.41 | -1394.55 | 978.4
207 | 6 | 14 |  | 4600.41 | -1549.54 | 673.93
208 | 6 | 15 |  | 4600.41 | -1644.98 | 343.57
209 | 6 | 16 |  | 4600.41 | -1677.21 | 0
210 | 6 | 17 |  | 4600.41 | -1644.98 | -343.57
211 | 6 | 18 |  | 4600.41 | -1549.54 | -673.93
212 | 6 | 19 |  | 4600.41 | -1394.55 | -978.4
213 | 6 | 20 |  | 4600.41 | -1185.96 | -1245.26
214 | 6 | 21 |  | 4600.41 | -931.81 | -1464.27
215 | 6 | 22 |  | 4600.41 | -641.84 | -1627.01
216 | 6 | 23 |  | 4600.41 | -327.21 | -1727.23
217 | 6 | 24 |  | 4600.41 | 0 | -1761.07
218 | 6 | 25 |  | 4600.41 | 327.21 | -1727.23
219 | 6 | 26 |  | 4600.41 | 641.84 | -1627.01
220 | 6 | 27 |  | 4600.41 | 931.81 | -1464.27
221 | 6 | 28 |  | 4600.41 | 1185.96 | -1245.26
222 | 6 | 29 |  | 4600.41 | 1394.55 | -978.4
223 | 6 | 30 |  | 4600.41 | 1549.54 | -673.93
224 | 6 | 31 |  | 4600.41 | 1644.98 | -343.57
225 | 7 | 0 |  | 5367.14 | 1769.37 | 0
226 | 7 | 1 |  | 5367.14 | 1735.37 | 362.45
227 | 7 | 2 |  | 5367.14 | 1634.69 | 710.96
228 | 7 | 3 |  | 5367.14 | 1471.18 | 1032.16
229 | 7 | 4 |  | 5367.14 | 1251.13 | 1313.69
230 | 7 | 5 |  | 5367.14 | 983.01 | 1544.74
231 | 7 | 6 |  | 5367.14 | 677.11 | 1716.42
232 | 7 | 7 |  | 5367.14 | 345.19 | 1822.14
233 | 7 | 8 |  | 5367.14 | 0 | 1857.84
234 | 7 | 9 |  | 5367.14 | -345.19 | 1822.14
235 | 7 | 10 |  | 5367.14 | -677.11 | 1716.42
236 | 7 | 11 |  | 5367.14 | -983.01 | 1544.74
237 | 7 | 12 |  | 5367.14 | -1251.13 | 1313.69
238 | 7 | 13 |  | 5367.14 | -1471.18 | 1032.16
239 | 7 | 14 |  | 5367.14 | -1634.69 | 710.96
240 | 7 | 15 |  | 5367.14 | -1735.37 | 362.45
241 | 7 | 16 |  | 5367.14 | -1769.37 | 0
242 | 7 | 17 |  | 5367.14 | -1735.37 | -362.45
243 | 7 | 18 |  | 5367.14 | -1634.69 | -710.96
244 | 7 | 19 |  | 5367.14 | -1471.18 | -1032.16
245 | 7 | 20 |  | 5367.14 | -1251.13 | -1313.69
246 | 7 | 21 |  | 5367.14 | -983.01 | -1544.74
247 | 7 | 22 |  | 5367.14 | -677.11 | -1716.42
248 | 7 | 23 |  | 5367.14 | -345.19 | -1822.14
249 | 7 | 24 |  | 5367.14 | 0 | -1857.84
250 | 7 | 25 |  | 5367.14 | 345.19 | -1822.14
251 | 7 | 26 |  | 5367.14 | 677.11 | -1716.42
252 | 7 | 27 |  | 5367.14 | 983.01 | -1544.74
253 | 7 | 28 |  | 5367.14 | 1251.13 | -1313.69
254 | 7 | 29 |  | 5367.14 | 1471.18 | -1032.16
255 | 7 | 30 |  | 5367.14 | 1634.69 | -710.96
256 | 7 | 31 |  | 5367.14 | 1735.37 | -362.45
257 | 8 | 0 |  | 6133.88 | 1830.71 | 0
258 | 8 | 1 |  | 6133.88 | 1795.53 | 375.01
259 | 8 | 2 |  | 6133.88 | 1691.36 | 735.61
260 | 8 | 3 |  | 6133.88 | 1522.18 | 1067.94
261 | 8 | 4 |  | 6133.88 | 1294.51 | 1359.23
262 | 8 | 5 |  | 6133.88 | 1017.09 | 1598.29
263 | 8 | 6 |  | 6133.88 | 700.58 | 1775.92
264 | 8 | 7 |  | 6133.88 | 357.15 | 1885.31
265 | 8 | 8 |  | 6133.88 | 0 | 1922.25
266 | 8 | 9 |  | 6133.88 | -357.15 | 1885.31
267 | 8 | 10 |  | 6133.88 | -700.58 | 1775.92
268 | 8 | 11 |  | 6133.88 | -1017.09 | 1598.29
269 | 8 | 12 |  | 6133.88 | -1294.51 | 1359.23
270 | 8 | 13 |  | 6133.88 | -1522.18 | 1067.94
271 | 8 | 14 |  | 6133.88 | -1691.36 | 735.61
272 | 8 | 15 |  | 6133.88 | -1795.53 | 375.01
273 | 8 | 16 |  | 6133.88 | -1830.71 | 0
274 | 8 | 17 |  | 6133.88 | -1795.53 | -375.01
275 | 8 | 18 |  | 6133.88 | -1691.36 | -735.61
276 | 8 | 19 |  | 6133.88 | -1522.18 | -1067.94
277 | 8 | 20 |  | 6133.88 | -1294.51 | -1359.23
278 | 8 | 21 |  | 6133.88 | -1017.09 | -1598.29
279 | 8 | 22 |  | 6133.88 | -700.58 | -1775.92
280 | 8 | 23 |  | 6133.88 | -357.15 | -1885.31
281 | 8 | 24 |  | 6133.88 | 0 | -1922.25
282 | 8 | 25 |  | 6133.88 | 357.15 | -1885.31
283 | 8 | 26 |  | 6133.88 | 700.58 | -1775.92
284 | 8 | 27 |  | 6133.88 | 1017.09 | -1598.29
285 | 8 | 28 |  | 6133.88 | 1294.51 | -1359.23
286 | 8 | 29 |  | 6133.88 | 1522.18 | -1067.94
287 | 8 | 30 |  | 6133.88 | 1691.36 | -735.61
288 | 8 | 31 |  | 6133.88 | 1795.53 | -375.01
289 | 9 | 0 |  | 6900.61 | 1892.05 | 0
290 | 9 | 1 |  | 6900.61 | 1855.69 | 387.58
291 | 9 | 2 |  | 6900.61 | 1748.03 | 760.26
292 | 9 | 3 |  | 6900.61 | 1573.18 | 1103.72
293 | 9 | 4 |  | 6900.61 | 1337.88 | 1404.77
294 | 9 | 5 |  | 6900.61 | 1051.17 | 1651.84
295 | 9 | 6 |  | 6900.61 | 724.06 | 1835.43
296 | 9 | 7 |  | 6900.61 | 369.12 | 1948.48
297 | 9 | 8 |  | 6900.61 | 0 | 1986.65
298 | 9 | 9 |  | 6900.61 | -369.12 | 1948.48
299 | 9 | 10 |  | 6900.61 | -724.06 | 1835.43
300 | 9 | 11 |  | 6900.61 | -1051.17 | 1651.84
301 | 9 | 12 |  | 6900.61 | -1337.88 | 1404.77
302 | 9 | 13 |  | 6900.61 | -1573.18 | 1103.72
303 | 9 | 14 |  | 6900.61 | -1748.03 | 760.26
304 | 9 | 15 |  | 6900.61 | -1855.69 | 387.58
305 | 9 | 16 |  | 6900.61 | -1892.05 | 0
306 | 9 | 17 |  | 6900.61 | -1855.69 | -387.58
307 | 9 | 18 |  | 6900.61 | -1748.03 | -760.26
308 | 9 | 19 |  | 6900.61 | -1573.18 | -1103.72
309 | 9 | 20 |  | 6900.61 | -1337.88 | -1404.77
310 | 9 | 21 |  | 6900.61 | -1051.17 | -1651.84
311 | 9 | 22 |  | 6900.61 | -724.06 | -1835.43
312 | 9 | 23 |  | 6900.61 | -369.12 | -1948.48
313 | 9 | 24 |  | 6900.61 | 0 | -1986.65
314 | 9 | 25 |  | 6900.61 | 369.12 | -1948.48
315 | 9 | 26 |  | 6900.61 | 724.06 | -1835.43
316 | 9 | 27 |  | 6900.61 | 1051.17 | -1651.84
317 | 9 | 28 |  | 6900.61 | 1337.88 | -1404.77
318 | 9 | 29 |  | 6900.61 | 1573.18 | -1103.72
319 | 9 | 30 |  | 6900.61 | 1748.03 | -760.26
320 | 9 | 31 |  | 6900.61 | 1855.69 | -387.58
321 | 10 | 0 |  | 7667.35 | 1915.57 | 0
322 | 10 | 1 |  | 7667.35 | 1878.76 | 392.39
323 | 10 | 2 |  | 7667.35 | 1769.76 | 769.71
324 | 10 | 3 |  | 7667.35 | 1592.74 | 1117.45
325 | 10 | 4 |  | 7667.35 | 1354.51 | 1422.24
326 | 10 | 5 |  | 7667.35 | 1064.23 | 1672.38
327 | 10 | 6 |  | 7667.35 | 733.06 | 1858.25
328 | 10 | 7 |  | 7667.35 | 373.71 | 1972.7
329 | 10 | 8 |  | 7667.35 | 0 | 2011.35
330 | 10 | 9 |  | 7667.35 | -373.71 | 1972.7
331 | 10 | 10 |  | 7667.35 | -733.06 | 1858.25
332 | 10 | 11 |  | 7667.35 | -1064.23 | 1672.38
333 | 10 | 12 |  | 7667.35 | -1354.51 | 1422.24
334 | 10 | 13 |  | 7667.35 | -1592.74 | 1117.45
335 | 10 | 14 |  | 7667.35 | -1769.76 | 769.71
336 | 10 | 15 |  | 7667.35 | -1878.76 | 392.39
337 | 10 | 16 |  | 7667.35 | -1915.57 | 0
338 | 10 | 17 |  | 7667.35 | -1878.76 | -392.39
339 | 10 | 18 |  | 7667.35 | -1769.76 | -769.71
340 | 10 | 19 |  | 7667.35 | -1592.74 | -1117.45
341 | 10 | 20 |  | 7667.35 | -1354.51 | -1422.24
342 | 10 | 21 |  | 7667.35 | -1064.23 | -1672.38
343 | 10 | 22 |  | 7667.35 | -733.06 | -1858.25
344 | 10 | 23 |  | 7667.35 | -373.71 | -1972.7
345 | 10 | 24 |  | 7667.35 | 0 | -2011.35
346 | 10 | 25 |  | 7667.35 | 373.71 | -1972.7
347 | 10 | 26 |  | 7667.35 | 733.06 | -1858.25
348 | 10 | 27 |  | 7667.35 | 1064.23 | -1672.38
349 | 10 | 28 |  | 7667.35 | 1354.51 | -1422.24
350 | 10 | 29 |  | 7667.35 | 1592.74 | -1117.45
351 | 10 | 30 |  | 7667.35 | 1769.76 | -769.71
352 | 10 | 31 |  | 7667.35 | 1878.76 | -392.39
353 | 11 | 0 |  | 8434.08 | 1933.46 | 0
354 | 11 | 1 |  | 8434.08 | 1896.31 | 396.06
355 | 11 | 2 |  | 8434.08 | 1786.29 | 776.9
356 | 11 | 3 |  | 8434.08 | 1607.61 | 1127.88
357 | 11 | 4 |  | 8434.08 | 1367.16 | 1435.52
358 | 11 | 5 |  | 8434.08 | 1074.17 | 1688
359 | 11 | 6 |  | 8434.08 | 739.9 | 1875.6
360 | 11 | 7 |  | 8434.08 | 377.2 | 1991.13
361 | 11 | 8 |  | 8434.08 | 0 | 2030.14
362 | 11 | 9 |  | 8434.08 | -377.2 | 1991.13
363 | 11 | 10 |  | 8434.08 | -739.9 | 1875.6
364 | 11 | 11 |  | 8434.08 | -1074.17 | 1688
365 | 11 | 12 |  | 8434.08 | -1367.16 | 1435.52
366 | 11 | 13 |  | 8434.08 | -1607.61 | 1127.88
367 | 11 | 14 |  | 8434.08 | -1786.29 | 776.9
368 | 11 | 15 |  | 8434.08 | -1896.31 | 396.06
369 | 11 | 16 |  | 8434.08 | -1933.46 | 0
370 | 11 | 17 |  | 8434.08 | -1896.31 | -396.06
371 | 11 | 18 |  | 8434.08 | -1786.29 | -776.9
372 | 11 | 19 |  | 8434.08 | -1607.61 | -1127.88
373 | 11 | 20 |  | 8434.08 | -1367.16 | -1435.52
374 | 11 | 21 |  | 8434.08 | -1074.17 | -1688
375 | 11 | 22 |  | 8434.08 | -739.9 | -1875.6
376 | 11 | 23 |  | 8434.08 | -377.2 | -1991.13
377 | 11 | 24 |  | 8434.08 | 0 | -2030.14
378 | 11 | 25 |  | 8434.08 | 377.2 | -1991.13
379 | 11 | 26 |  | 8434.08 | 739.9 | -1875.6
380 | 11 | 27 |  | 8434.08 | 1074.17 | -1688
381 | 11 | 28 |  | 8434.08 | 1367.16 | -1435.52
382 | 11 | 29 |  | 8434.08 | 1607.61 | -1127.88
383 | 11 | 30 |  | 8434.08 | 1786.29 | -776.9
384 | 11 | 31 |  | 8434.08 | 1896.31 | -396.06
385 | 12 | 0 |  | 9200.82 | 1951.35 | 0
386 | 12 | 1 |  | 9200.82 | 1913.86 | 399.72
387 | 12 | 2 |  | 9200.82 | 1802.81 | 784.09
388 | 12 | 3 |  | 9200.82 | 1622.49 | 1138.32
389 | 12 | 4 |  | 9200.82 | 1379.81 | 1448.81
390 | 12 | 5 |  | 9200.82 | 1084.11 | 1703.61
391 | 12 | 6 |  | 9200.82 | 746.75 | 1892.96
392 | 12 | 7 |  | 9200.82 | 380.69 | 2009.55
393 | 12 | 8 |  | 9200.82 | 0 | 2048.92
394 | 12 | 9 |  | 9200.82 | -380.69 | 2009.55
395 | 12 | 10 |  | 9200.82 | -746.75 | 1892.96
396 | 12 | 11 |  | 9200.82 | -1084.11 | 1703.61
397 | 12 | 12 |  | 9200.82 | -1379.81 | 1448.81
398 | 12 | 13 |  | 9200.82 | -1622.49 | 1138.32
399 | 12 | 14 |  | 9200.82 | -1802.81 | 784.09
400 | 12 | 15 |  | 9200.82 | -1913.86 | 399.72
401 | 12 | 16 |  | 9200.82 | -1951.35 | 0
402 | 12 | 17 |  | 9200.82 | -1913.86 | -399.72
403 | 12 | 18 |  | 9200.82 | -1802.81 | -784.09
404 | 12 | 19 |  | 9200.82 | -1622.49 | -1138.32
405 | 12 | 20 |  | 9200.82 | -1379.81 | -1448.81
406 | 12 | 21 |  | 9200.82 | -1084.11 | -1703.61
407 | 12 | 22 |  | 9200.82 | -746.75 | -1892.96
408 | 12 | 23 |  | 9200.82 | -380.69 | -2009.55
409 | 12 | 24 |  | 9200.82 | 0 | -2048.92
410 | 12 | 25 |  | 9200.82 | 380.69 | -2009.55
411 | 12 | 26 |  | 9200.82 | 746.75 | -1892.96
412 | 12 | 27 |  | 9200.82 | 1084.11 | -1703.61
413 | 12 | 28 |  | 9200.82 | 1379.81 | -1448.81
414 | 12 | 29 |  | 9200.82 | 1622.49 | -1138.32
415 | 12 | 30 |  | 9200.82 | 1802.81 | -784.09
416 | 12 | 31 |  | 9200.82 | 1913.86 | -399.72
417 | 13 | 0 |  | 9967.55 | 1969.24 | 0
418 | 13 | 1 |  | 9967.55 | 1931.4 | 403.39
419 | 13 | 2 |  | 9967.55 | 1819.34 | 791.28
420 | 13 | 3 |  | 9967.55 | 1637.37 | 1148.76
421 | 13 | 4 |  | 9967.55 | 1392.46 | 1462.09
422 | 13 | 5 |  | 9967.55 | 1094.05 | 1719.23
423 | 13 | 6 |  | 9967.55 | 753.6 | 1910.31
424 | 13 | 7 |  | 9967.55 | 384.18 | 2027.97
425 | 13 | 8 |  | 9967.55 | 0 | 2067.7
426 | 13 | 9 |  | 9967.55 | -384.18 | 2027.97
427 | 13 | 10 |  | 9967.55 | -753.6 | 1910.31
428 | 13 | 11 |  | 9967.55 | -1094.05 | 1719.23
429 | 13 | 12 |  | 9967.55 | -1392.46 | 1462.09
430 | 13 | 13 |  | 9967.55 | -1637.37 | 1148.76
431 | 13 | 14 |  | 9967.55 | -1819.34 | 791.28
432 | 13 | 15 |  | 9967.55 | -1931.4 | 403.39
433 | 13 | 16 |  | 9967.55 | -1969.24 | 0
434 | 13 | 17 |  | 9967.55 | -1931.4 | -403.39
435 | 13 | 18 |  | 9967.55 | -1819.34 | -791.28
436 | 13 | 19 |  | 9967.55 | -1637.37 | -1148.76
437 | 13 | 20 |  | 9967.55 | -1392.46 | -1462.09
438 | 13 | 21 |  | 9967.55 | -1094.05 | -1719.23
439 | 13 | 22 |  | 9967.55 | -753.6 | -1910.31
440 | 13 | 23 |  | 9967.55 | -384.18 | -2027.97
441 | 13 | 24 |  | 9967.55 | 0 | -2067.7
442 | 13 | 25 |  | 9967.55 | 384.18 | -2027.97
443 | 13 | 26 |  | 9967.55 | 753.6 | -1910.31
444 | 13 | 27 |  | 9967.55 | 1094.05 | -1719.23
445 | 13 | 28 |  | 9967.55 | 1392.46 | -1462.09
446 | 13 | 29 |  | 9967.55 | 1637.37 | -1148.76
447 | 13 | 30 |  | 9967.55 | 1819.34 | -791.28
448 | 13 | 31 |  | 9967.55 | 1931.4 | -403.39
449 | 14 | 0 |  | 10734.29 | 1970.46 | 0
450 | 14 | 1 |  | 10734.29 | 1932.6 | 403.64
451 | 14 | 2 |  | 10734.29 | 1820.47 | 791.77
452 | 14 | 3 |  | 10734.29 | 1638.38 | 1149.46
453 | 14 | 4 |  | 10734.29 | 1393.32 | 1462.99
454 | 14 | 5 |  | 10734.29 | 1094.73 | 1720.3
455 | 14 | 6 |  | 10734.29 | 754.06 | 1911.49
456 | 14 | 7 |  | 10734.29 | 384.42 | 2029.23
457 | 14 | 8 |  | 10734.29 | 0 | 2068.98
458 | 14 | 9 |  | 10734.29 | -384.42 | 2029.23
459 | 14 | 10 |  | 10734.29 | -754.06 | 1911.49
460 | 14 | 11 |  | 10734.29 | -1094.73 | 1720.3
461 | 14 | 12 |  | 10734.29 | -1393.32 | 1462.99
462 | 14 | 13 |  | 10734.29 | -1638.38 | 1149.46
463 | 14 | 14 |  | 10734.29 | -1820.47 | 791.77
464 | 14 | 15 |  | 10734.29 | -1932.6 | 403.64
465 | 14 | 16 |  | 10734.29 | -1970.46 | 0
466 | 14 | 17 |  | 10734.29 | -1932.6 | -403.64
467 | 14 | 18 |  | 10734.29 | -1820.47 | -791.77
468 | 14 | 19 |  | 10734.29 | -1638.38 | -1149.46
469 | 14 | 20 |  | 10734.29 | -1393.32 | -1462.99
470 | 14 | 21 |  | 10734.29 | -1094.73 | -1720.3
471 | 14 | 22 |  | 10734.29 | -754.06 | -1911.49
472 | 14 | 23 |  | 10734.29 | -384.42 | -2029.23
473 | 14 | 24 |  | 10734.29 | 0 | -2068.98
474 | 14 | 25 |  | 10734.29 | 384.42 | -2029.23
475 | 14 | 26 |  | 10734.29 | 754.06 | -1911.49
476 | 14 | 27 |  | 10734.29 | 1094.73 | -1720.3
477 | 14 | 28 |  | 10734.29 | 1393.32 | -1462.99
478 | 14 | 29 |  | 10734.29 | 1638.38 | -1149.46
479 | 14 | 30 |  | 10734.29 | 1820.47 | -791.77
480 | 14 | 31 |  | 10734.29 | 1932.6 | -403.64
481 | 15 | 0 |  | 11501.02 | 1970.94 | 0
482 | 15 | 1 |  | 11501.02 | 1933.07 | 403.74
483 | 15 | 2 |  | 11501.02 | 1820.91 | 791.96
484 | 15 | 3 |  | 11501.02 | 1638.78 | 1149.74
485 | 15 | 4 |  | 11501.02 | 1393.66 | 1463.35
486 | 15 | 5 |  | 11501.02 | 1094.99 | 1720.71
487 | 15 | 6 |  | 11501.02 | 754.25 | 1911.95
488 | 15 | 7 |  | 11501.02 | 384.51 | 2029.72
489 | 15 | 8 |  | 11501.02 | 0 | 2069.49
490 | 15 | 9 |  | 11501.02 | -384.51 | 2029.72
491 | 15 | 10 |  | 11501.02 | -754.25 | 1911.95
492 | 15 | 11 |  | 11501.02 | -1094.99 | 1720.71
493 | 15 | 12 |  | 11501.02 | -1393.66 | 1463.35
494 | 15 | 13 |  | 11501.02 | -1638.78 | 1149.74
495 | 15 | 14 |  | 11501.02 | -1820.91 | 791.96
496 | 15 | 15 |  | 11501.02 | -1933.07 | 403.74
497 | 15 | 16 |  | 11501.02 | -1970.94 | 0
498 | 15 | 17 |  | 11501.02 | -1933.07 | -403.74
499 | 15 | 18 |  | 11501.02 | -1820.91 | -791.96
500 | 15 | 19 |  | 11501.02 | -1638.78 | -1149.74
501 | 15 | 20 |  | 11501.02 | -1393.66 | -1463.35
502 | 15 | 21 |  | 11501.02 | -1094.99 | -1720.71
503 | 15 | 22 |  | 11501.02 | -754.25 | -1911.95
504 | 15 | 23 |  | 11501.02 | -384.51 | -2029.72
505 | 15 | 24 |  | 11501.02 | 0 | -2069.49
506 | 15 | 25 |  | 11501.02 | 384.51 | -2029.72
507 | 15 | 26 |  | 11501.02 | 754.25 | -1911.95
508 | 15 | 27 |  | 11501.02 | 1094.99 | -1720.71
509 | 15 | 28 |  | 11501.02 | 1393.66 | -1463.35
510 | 15 | 29 |  | 11501.02 | 1638.78 | -1149.74
511 | 15 | 30 |  | 11501.02 | 1820.91 | -791.96
512 | 15 | 31 |  | 11501.02 | 1933.07 | -403.74
513 | 16 | 0 |  | 12267.76 | 1971.42 | 0
514 | 16 | 1 |  | 12267.76 | 1933.54 | 403.83
515 | 16 | 2 |  | 12267.76 | 1821.35 | 792.15
516 | 16 | 3 |  | 12267.76 | 1639.17 | 1150.02
517 | 16 | 4 |  | 12267.76 | 1394 | 1463.7
518 | 16 | 5 |  | 12267.76 | 1095.26 | 1721.13
519 | 16 | 6 |  | 12267.76 | 754.43 | 1912.42
520 | 16 | 7 |  | 12267.76 | 384.6 | 2030.21
521 | 16 | 8 |  | 12267.76 | 0 | 2069.99
522 | 16 | 9 |  | 12267.76 | -384.6 | 2030.21
523 | 16 | 10 |  | 12267.76 | -754.43 | 1912.42
524 | 16 | 11 |  | 12267.76 | -1095.26 | 1721.13
525 | 16 | 12 |  | 12267.76 | -1394 | 1463.7
526 | 16 | 13 |  | 12267.76 | -1639.17 | 1150.02
527 | 16 | 14 |  | 12267.76 | -1821.35 | 792.15
528 | 16 | 15 |  | 12267.76 | -1933.54 | 403.83
529 | 16 | 16 |  | 12267.76 | -1971.42 | 0
530 | 16 | 17 |  | 12267.76 | -1933.54 | -403.83
531 | 16 | 18 |  | 12267.76 | -1821.35 | -792.15
532 | 16 | 19 |  | 12267.76 | -1639.17 | -1150.02
533 | 16 | 20 |  | 12267.76 | -1394 | -1463.7
534 | 16 | 21 |  | 12267.76 | -1095.26 | -1721.13
535 | 16 | 22 |  | 12267.76 | -754.43 | -1912.42
536 | 16 | 23 |  | 12267.76 | -384.6 | -2030.21
537 | 16 | 24 |  | 12267.76 | 0 | -2069.99
538 | 16 | 25 |  | 12267.76 | 384.6 | -2030.21
539 | 16 | 26 |  | 12267.76 | 754.43 | -1912.42
540 | 16 | 27 |  | 12267.76 | 1095.26 | -1721.13
541 | 16 | 28 |  | 12267.76 | 1394 | -1463.7
542 | 16 | 29 |  | 12267.76 | 1639.17 | -1150.02
543 | 16 | 30 |  | 12267.76 | 1821.35 | -792.15
544 | 16 | 31 |  | 12267.76 | 1933.54 | -403.83
545 | 17 | 0 |  | 13034.49 | 1971.9 | 0
546 | 17 | 1 |  | 13034.49 | 1934.01 | 403.93
547 | 17 | 2 |  | 13034.49 | 1821.79 | 792.34
548 | 17 | 3 |  | 13034.49 | 1639.57 | 1150.3
549 | 17 | 4 |  | 13034.49 | 1394.34 | 1464.06
550 | 17 | 5 |  | 13034.49 | 1095.53 | 1721.55
551 | 17 | 6 |  | 13034.49 | 754.61 | 1912.88
552 | 17 | 7 |  | 13034.49 | 384.7 | 2030.71
553 | 17 | 8 |  | 13034.49 | 0 | 2070.49
554 | 17 | 9 |  | 13034.49 | -384.7 | 2030.71
555 | 17 | 10 |  | 13034.49 | -754.61 | 1912.88
556 | 17 | 11 |  | 13034.49 | -1095.53 | 1721.55
557 | 17 | 12 |  | 13034.49 | -1394.34 | 1464.06
558 | 17 | 13 |  | 13034.49 | -1639.57 | 1150.3
559 | 17 | 14 |  | 13034.49 | -1821.79 | 792.34
560 | 17 | 15 |  | 13034.49 | -1934.01 | 403.93
561 | 17 | 16 |  | 13034.49 | -1971.9 | 0
562 | 17 | 17 |  | 13034.49 | -1934.01 | -403.93
563 | 17 | 18 |  | 13034.49 | -1821.79 | -792.34
564 | 17 | 19 |  | 13034.49 | -1639.57 | -1150.3
565 | 17 | 20 |  | 13034.49 | -1394.34 | -1464.06
566 | 17 | 21 |  | 13034.49 | -1095.53 | -1721.55
567 | 17 | 22 |  | 13034.49 | -754.61 | -1912.88
568 | 17 | 23 |  | 13034.49 | -384.7 | -2030.71
569 | 17 | 24 |  | 13034.49 | 0 | -2070.49
570 | 17 | 25 |  | 13034.49 | 384.7 | -2030.71
571 | 17 | 26 |  | 13034.49 | 754.61 | -1912.88
572 | 17 | 27 |  | 13034.49 | 1095.53 | -1721.55
573 | 17 | 28 |  | 13034.49 | 1394.34 | -1464.06
574 | 17 | 29 |  | 13034.49 | 1639.57 | -1150.3
575 | 17 | 30 |  | 13034.49 | 1821.79 | -792.34
576 | 17 | 31 |  | 13034.49 | 1934.01 | -403.93
577 | 18 | 0 |  | 13801.22 | 1972.38 | 0
578 | 18 | 1 |  | 13801.22 | 1934.48 | 404.03
579 | 18 | 2 |  | 13801.22 | 1822.24 | 792.54
580 | 18 | 3 |  | 13801.22 | 1639.97 | 1150.58
581 | 18 | 4 |  | 13801.22 | 1394.68 | 1464.41
582 | 18 | 5 |  | 13801.22 | 1095.79 | 1721.97
583 | 18 | 6 |  | 13801.22 | 754.8 | 1913.35
584 | 18 | 7 |  | 13801.22 | 384.79 | 2031.2
585 | 18 | 8 |  | 13801.22 | 0 | 2070.99
586 | 18 | 9 |  | 13801.22 | -384.79 | 2031.2
587 | 18 | 10 |  | 13801.22 | -754.8 | 1913.35
588 | 18 | 11 |  | 13801.22 | -1095.79 | 1721.97
589 | 18 | 12 |  | 13801.22 | -1394.68 | 1464.41
590 | 18 | 13 |  | 13801.22 | -1639.97 | 1150.58
591 | 18 | 14 |  | 13801.22 | -1822.24 | 792.54
592 | 18 | 15 |  | 13801.22 | -1934.48 | 404.03
593 | 18 | 16 |  | 13801.22 | -1972.38 | 0
594 | 18 | 17 |  | 13801.22 | -1934.48 | -404.03
595 | 18 | 18 |  | 13801.22 | -1822.24 | -792.54
596 | 18 | 19 |  | 13801.22 | -1639.97 | -1150.58
597 | 18 | 20 |  | 13801.22 | -1394.68 | -1464.41
598 | 18 | 21 |  | 13801.22 | -1095.79 | -1721.97
599 | 18 | 22 |  | 13801.22 | -754.8 | -1913.35
600 | 18 | 23 |  | 13801.22 | -384.79 | -2031.2
601 | 18 | 24 |  | 13801.22 | 0 | -2070.99
602 | 18 | 25 |  | 13801.22 | 384.79 | -2031.2
603 | 18 | 26 |  | 13801.22 | 754.8 | -1913.35
604 | 18 | 27 |  | 13801.22 | 1095.79 | -1721.97
605 | 18 | 28 |  | 13801.22 | 1394.68 | -1464.41
606 | 18 | 29 |  | 13801.22 | 1639.97 | -1150.58
607 | 18 | 30 |  | 13801.22 | 1822.24 | -792.54
608 | 18 | 31 |  | 13801.22 | 1934.48 | -404.03
609 | 19 | 0 |  | 14567.96 | 1972.85 | 0
610 | 19 | 1 |  | 14567.96 | 1934.95 | 404.13
611 | 19 | 2 |  | 14567.96 | 1822.68 | 792.73
612 | 19 | 3 |  | 14567.96 | 1640.37 | 1150.86
613 | 19 | 4 |  | 14567.96 | 1395.02 | 1464.77
614 | 19 | 5 |  | 14567.96 | 1096.06 | 1722.39
615 | 19 | 6 |  | 14567.96 | 754.98 | 1913.81
616 | 19 | 7 |  | 14567.96 | 384.88 | 2031.69
617 | 19 | 8 |  | 14567.96 | 0 | 2071.5
618 | 19 | 9 |  | 14567.96 | -384.88 | 2031.69
619 | 19 | 10 |  | 14567.96 | -754.98 | 1913.81
620 | 19 | 11 |  | 14567.96 | -1096.06 | 1722.39
621 | 19 | 12 |  | 14567.96 | -1395.02 | 1464.77
622 | 19 | 13 |  | 14567.96 | -1640.37 | 1150.86
623 | 19 | 14 |  | 14567.96 | -1822.68 | 792.73
624 | 19 | 15 |  | 14567.96 | -1934.95 | 404.13
625 | 19 | 16 |  | 14567.96 | -1972.85 | 0
626 | 19 | 17 |  | 14567.96 | -1934.95 | -404.13
627 | 19 | 18 |  | 14567.96 | -1822.68 | -792.73
628 | 19 | 19 |  | 14567.96 | -1640.37 | -1150.86
629 | 19 | 20 |  | 14567.96 | -1395.02 | -1464.77
630 | 19 | 21 |  | 14567.96 | -1096.06 | -1722.39
631 | 19 | 22 |  | 14567.96 | -754.98 | -1913.81
632 | 19 | 23 |  | 14567.96 | -384.88 | -2031.69
633 | 19 | 24 |  | 14567.96 | 0 | -2071.5
634 | 19 | 25 |  | 14567.96 | 384.88 | -2031.69
635 | 19 | 26 |  | 14567.96 | 754.98 | -1913.81
636 | 19 | 27 |  | 14567.96 | 1096.06 | -1722.39
637 | 19 | 28 |  | 14567.96 | 1395.02 | -1464.77
638 | 19 | 29 |  | 14567.96 | 1640.37 | -1150.86
639 | 19 | 30 |  | 14567.96 | 1822.68 | -792.73
640 | 19 | 31 |  | 14567.96 | 1934.95 | -404.13
641 | 20 | 0 |  | 15334.69 | 1973.33 | 0
642 | 20 | 1 |  | 15334.69 | 1935.42 | 404.23
643 | 20 | 2 |  | 15334.69 | 1823.12 | 792.92
644 | 20 | 3 |  | 15334.69 | 1640.77 | 1151.14
645 | 20 | 4 |  | 15334.69 | 1395.36 | 1465.13
646 | 20 | 5 |  | 15334.69 | 1096.33 | 1722.81
647 | 20 | 6 |  | 15334.69 | 755.16 | 1914.28
648 | 20 | 7 |  | 15334.69 | 384.98 | 2032.19
649 | 20 | 8 |  | 15334.69 | 0 | 2072
650 | 20 | 9 |  | 15334.69 | -384.98 | 2032.19
651 | 20 | 10 |  | 15334.69 | -755.16 | 1914.28
652 | 20 | 11 |  | 15334.69 | -1096.33 | 1722.81
653 | 20 | 12 |  | 15334.69 | -1395.36 | 1465.13
654 | 20 | 13 |  | 15334.69 | -1640.77 | 1151.14
655 | 20 | 14 |  | 15334.69 | -1823.12 | 792.92
656 | 20 | 15 |  | 15334.69 | -1935.42 | 404.23
657 | 20 | 16 |  | 15334.69 | -1973.33 | 0
658 | 20 | 17 |  | 15334.69 | -1935.42 | -404.23
659 | 20 | 18 |  | 15334.69 | -1823.12 | -792.92
660 | 20 | 19 |  | 15334.69 | -1640.77 | -1151.14
661 | 20 | 20 |  | 15334.69 | -1395.36 | -1465.13
662 | 20 | 21 |  | 15334.69 | -1096.33 | -1722.81
663 | 20 | 22 |  | 15334.69 | -755.16 | -1914.28
664 | 20 | 23 |  | 15334.69 | -384.98 | -2032.19
665 | 20 | 24 |  | 15334.69 | 0 | -2072
666 | 20 | 25 |  | 15334.69 | 384.98 | -2032.19
667 | 20 | 26 |  | 15334.69 | 755.16 | -1914.28
668 | 20 | 27 |  | 15334.69 | 1096.33 | -1722.81
669 | 20 | 28 |  | 15334.69 | 1395.36 | -1465.13
670 | 20 | 29 |  | 15334.69 | 1640.77 | -1151.14
671 | 20 | 30 |  | 15334.69 | 1823.12 | -792.92
672 | 20 | 31 |  | 15334.69 | 1935.42 | -404.23
673 | 21 | 0 |  | 16101.43 | 1973.81 | 0
674 | 21 | 1 |  | 16101.43 | 1935.89 | 404.33
675 | 21 | 2 |  | 16101.43 | 1823.57 | 793.11
676 | 21 | 3 |  | 16101.43 | 1641.17 | 1151.42
677 | 21 | 4 |  | 16101.43 | 1395.7 | 1465.48
678 | 21 | 5 |  | 16101.43 | 1096.59 | 1723.22
679 | 21 | 6 |  | 16101.43 | 755.35 | 1914.74
680 | 21 | 7 |  | 16101.43 | 385.07 | 2032.68
681 | 21 | 8 |  | 16101.43 | 0 | 2072.5
682 | 21 | 9 |  | 16101.43 | -385.07 | 2032.68
683 | 21 | 10 |  | 16101.43 | -755.35 | 1914.74
684 | 21 | 11 |  | 16101.43 | -1096.59 | 1723.22
685 | 21 | 12 |  | 16101.43 | -1395.7 | 1465.48
686 | 21 | 13 |  | 16101.43 | -1641.17 | 1151.42
687 | 21 | 14 |  | 16101.43 | -1823.57 | 793.11
688 | 21 | 15 |  | 16101.43 | -1935.89 | 404.33
689 | 21 | 16 |  | 16101.43 | -1973.81 | 0
690 | 21 | 17 |  | 16101.43 | -1935.89 | -404.33
691 | 21 | 18 |  | 16101.43 | -1823.57 | -793.11
692 | 21 | 19 |  | 16101.43 | -1641.17 | -1151.42
693 | 21 | 20 |  | 16101.43 | -1395.7 | -1465.48
694 | 21 | 21 |  | 16101.43 | -1096.59 | -1723.22
695 | 21 | 22 |  | 16101.43 | -755.35 | -1914.74
696 | 21 | 23 |  | 16101.43 | -385.07 | -2032.68
697 | 21 | 24 |  | 16101.43 | 0 | -2072.5
698 | 21 | 25 |  | 16101.43 | 385.07 | -2032.68
699 | 21 | 26 |  | 16101.43 | 755.35 | -1914.74
700 | 21 | 27 |  | 16101.43 | 1096.59 | -1723.22
701 | 21 | 28 |  | 16101.43 | 1395.7 | -1465.48
702 | 21 | 29 |  | 16101.43 | 1641.17 | -1151.42
703 | 21 | 30 |  | 16101.43 | 1823.57 | -793.11
704 | 21 | 31 |  | 16101.43 | 1935.89 | -404.33
705 | 22 | 0 |  | 16868.16 | 1974.29 | 0
706 | 22 | 1 |  | 16868.16 | 1936.36 | 404.42
707 | 22 | 2 |  | 16868.16 | 1824.01 | 793.31
708 | 22 | 3 |  | 16868.16 | 1641.56 | 1151.7
709 | 22 | 4 |  | 16868.16 | 1396.04 | 1465.84
710 | 22 | 5 |  | 16868.16 | 1096.86 | 1723.64
711 | 22 | 6 |  | 16868.16 | 755.53 | 1915.21
712 | 22 | 7 |  | 16868.16 | 385.17 | 2033.17
713 | 22 | 8 |  | 16868.16 | 0 | 2073.01
714 | 22 | 9 |  | 16868.16 | -385.17 | 2033.17
715 | 22 | 10 |  | 16868.16 | -755.53 | 1915.21
716 | 22 | 11 |  | 16868.16 | -1096.86 | 1723.64
717 | 22 | 12 |  | 16868.16 | -1396.04 | 1465.84
718 | 22 | 13 |  | 16868.16 | -1641.56 | 1151.7
719 | 22 | 14 |  | 16868.16 | -1824.01 | 793.31
720 | 22 | 15 |  | 16868.16 | -1936.36 | 404.42
721 | 22 | 16 |  | 16868.16 | -1974.29 | 0
722 | 22 | 17 |  | 16868.16 | -1936.36 | -404.42
723 | 22 | 18 |  | 16868.16 | -1824.01 | -793.31
724 | 22 | 19 |  | 16868.16 | -1641.56 | -1151.7
725 | 22 | 20 |  | 16868.16 | -1396.04 | -1465.84
726 | 22 | 21 |  | 16868.16 | -1096.86 | -1723.64
727 | 22 | 22 |  | 16868.16 | -755.53 | -1915.21
728 | 22 | 23 |  | 16868.16 | -385.17 | -2033.17
729 | 22 | 24 |  | 16868.16 | 0 | -2073.01
730 | 22 | 25 |  | 16868.16 | 385.17 | -2033.17
731 | 22 | 26 |  | 16868.16 | 755.53 | -1915.21
732 | 22 | 27 |  | 16868.16 | 1096.86 | -1723.64
733 | 22 | 28 |  | 16868.16 | 1396.04 | -1465.84
734 | 22 | 29 |  | 16868.16 | 1641.56 | -1151.7
735 | 22 | 30 |  | 16868.16 | 1824.01 | -793.31
736 | 22 | 31 |  | 16868.16 | 1936.36 | -404.42
737 | 23 | 0 |  | 17634.9 | 1974.77 | 0
738 | 23 | 1 |  | 17634.9 | 1936.83 | 404.52
739 | 23 | 2 |  | 17634.9 | 1824.45 | 793.5
740 | 23 | 3 |  | 17634.9 | 1641.96 | 1151.98
741 | 23 | 4 |  | 17634.9 | 1396.37 | 1466.19
742 | 23 | 5 |  | 17634.9 | 1097.12 | 1724.06
743 | 23 | 6 |  | 17634.9 | 755.71 | 1915.67
744 | 23 | 7 |  | 17634.9 | 385.26 | 2033.67
745 | 23 | 8 |  | 17634.9 | 0 | 2073.51
746 | 23 | 9 |  | 17634.9 | -385.26 | 2033.67
747 | 23 | 10 |  | 17634.9 | -755.71 | 1915.67
748 | 23 | 11 |  | 17634.9 | -1097.12 | 1724.06
749 | 23 | 12 |  | 17634.9 | -1396.37 | 1466.19
750 | 23 | 13 |  | 17634.9 | -1641.96 | 1151.98
751 | 23 | 14 |  | 17634.9 | -1824.45 | 793.5
752 | 23 | 15 |  | 17634.9 | -1936.83 | 404.52
753 | 23 | 16 |  | 17634.9 | -1974.77 | 0
754 | 23 | 17 |  | 17634.9 | -1936.83 | -404.52
755 | 23 | 18 |  | 17634.9 | -1824.45 | -793.5
756 | 23 | 19 |  | 17634.9 | -1641.96 | -1151.98
757 | 23 | 20 |  | 17634.9 | -1396.37 | -1466.19
758 | 23 | 21 |  | 17634.9 | -1097.12 | -1724.06
759 | 23 | 22 |  | 17634.9 | -755.71 | -1915.67
760 | 23 | 23 |  | 17634.9 | -385.26 | -2033.67
761 | 23 | 24 |  | 17634.9 | 0 | -2073.51
762 | 23 | 25 |  | 17634.9 | 385.26 | -2033.67
763 | 23 | 26 |  | 17634.9 | 755.71 | -1915.67
764 | 23 | 27 |  | 17634.9 | 1097.12 | -1724.06
765 | 23 | 28 |  | 17634.9 | 1396.37 | -1466.19
766 | 23 | 29 |  | 17634.9 | 1641.96 | -1151.98
767 | 23 | 30 |  | 17634.9 | 1824.45 | -793.5
768 | 23 | 31 |  | 17634.9 | 1936.83 | -404.52
769 | 24 | 0 |  | 18401.63 | 1975 | 0
770 | 24 | 1 |  | 18401.63 | 1937.05 | 404.57
771 | 24 | 2 |  | 18401.63 | 1824.66 | 793.59
772 | 24 | 3 |  | 18401.63 | 1642.15 | 1152.11
773 | 24 | 4 |  | 18401.63 | 1396.54 | 1466.36
774 | 24 | 5 |  | 18401.63 | 1097.25 | 1724.26
775 | 24 | 6 |  | 18401.63 | 755.8 | 1915.9
776 | 24 | 7 |  | 18401.63 | 385.3 | 2033.9
777 | 24 | 8 |  | 18401.63 | 0 | 2073.75
778 | 24 | 9 |  | 18401.63 | -385.3 | 2033.9
779 | 24 | 10 |  | 18401.63 | -755.8 | 1915.9
780 | 24 | 11 |  | 18401.63 | -1097.25 | 1724.26
781 | 24 | 12 |  | 18401.63 | -1396.54 | 1466.36
782 | 24 | 13 |  | 18401.63 | -1642.15 | 1152.11
783 | 24 | 14 |  | 18401.63 | -1824.66 | 793.59
784 | 24 | 15 |  | 18401.63 | -1937.05 | 404.57
785 | 24 | 16 |  | 18401.63 | -1975 | 0
786 | 24 | 17 |  | 18401.63 | -1937.05 | -404.57
787 | 24 | 18 |  | 18401.63 | -1824.66 | -793.59
788 | 24 | 19 |  | 18401.63 | -1642.15 | -1152.11
789 | 24 | 20 |  | 18401.63 | -1396.54 | -1466.36
790 | 24 | 21 |  | 18401.63 | -1097.25 | -1724.26
791 | 24 | 22 |  | 18401.63 | -755.8 | -1915.9
792 | 24 | 23 |  | 18401.63 | -385.3 | -2033.9
793 | 24 | 24 |  | 18401.63 | 0 | -2073.75
794 | 24 | 25 |  | 18401.63 | 385.3 | -2033.9
795 | 24 | 26 |  | 18401.63 | 755.8 | -1915.9
796 | 24 | 27 |  | 18401.63 | 1097.25 | -1724.26
797 | 24 | 28 |  | 18401.63 | 1396.54 | -1466.36
798 | 24 | 29 |  | 18401.63 | 1642.15 | -1152.11
799 | 24 | 30 |  | 18401.63 | 1824.66 | -793.59
800 | 24 | 31 |  | 18401.63 | 1937.05 | -404.57
801 | 25 | 0 |  | 19168.37 | 1975 | 0
802 | 25 | 1 |  | 19168.37 | 1937.05 | 404.57
803 | 25 | 2 |  | 19168.37 | 1824.66 | 793.59
804 | 25 | 3 |  | 19168.37 | 1642.15 | 1152.11
805 | 25 | 4 |  | 19168.37 | 1396.54 | 1466.36
806 | 25 | 5 |  | 19168.37 | 1097.25 | 1724.26
807 | 25 | 6 |  | 19168.37 | 755.8 | 1915.9
808 | 25 | 7 |  | 19168.37 | 385.3 | 2033.9
809 | 25 | 8 |  | 19168.37 | 0 | 2073.75
810 | 25 | 9 |  | 19168.37 | -385.3 | 2033.9
811 | 25 | 10 |  | 19168.37 | -755.8 | 1915.9
812 | 25 | 11 |  | 19168.37 | -1097.25 | 1724.26
813 | 25 | 12 |  | 19168.37 | -1396.54 | 1466.36
814 | 25 | 13 |  | 19168.37 | -1642.15 | 1152.11
815 | 25 | 14 |  | 19168.37 | -1824.66 | 793.59
816 | 25 | 15 |  | 19168.37 | -1937.05 | 404.57
817 | 25 | 16 |  | 19168.37 | -1975 | 0
818 | 25 | 17 |  | 19168.37 | -1937.05 | -404.57
819 | 25 | 18 |  | 19168.37 | -1824.66 | -793.59
820 | 25 | 19 |  | 19168.37 | -1642.15 | -1152.11
821 | 25 | 20 |  | 19168.37 | -1396.54 | -1466.36
822 | 25 | 21 |  | 19168.37 | -1097.25 | -1724.26
823 | 25 | 22 |  | 19168.37 | -755.8 | -1915.9
824 | 25 | 23 |  | 19168.37 | -385.3 | -2033.9
825 | 25 | 24 |  | 19168.37 | 0 | -2073.75
826 | 25 | 25 |  | 19168.37 | 385.3 | -2033.9
827 | 25 | 26 |  | 19168.37 | 755.8 | -1915.9
828 | 25 | 27 |  | 19168.37 | 1097.25 | -1724.26
829 | 25 | 28 |  | 19168.37 | 1396.54 | -1466.36
830 | 25 | 29 |  | 19168.37 | 1642.15 | -1152.11
831 | 25 | 30 |  | 19168.37 | 1824.66 | -793.59
832 | 25 | 31 |  | 19168.37 | 1937.05 | -404.57
833 | 26 | 0 |  | 19935.1 | 1975 | 0
834 | 26 | 1 |  | 19935.1 | 1937.05 | 404.57
835 | 26 | 2 |  | 19935.1 | 1824.66 | 793.59
836 | 26 | 3 |  | 19935.1 | 1642.15 | 1152.11
837 | 26 | 4 |  | 19935.1 | 1396.54 | 1466.36
838 | 26 | 5 |  | 19935.1 | 1097.25 | 1724.26
839 | 26 | 6 |  | 19935.1 | 755.8 | 1915.9
840 | 26 | 7 |  | 19935.1 | 385.3 | 2033.9
841 | 26 | 8 |  | 19935.1 | 0 | 2073.75
842 | 26 | 9 |  | 19935.1 | -385.3 | 2033.9
843 | 26 | 10 |  | 19935.1 | -755.8 | 1915.9
844 | 26 | 11 |  | 19935.1 | -1097.25 | 1724.26
845 | 26 | 12 |  | 19935.1 | -1396.54 | 1466.36
846 | 26 | 13 |  | 19935.1 | -1642.15 | 1152.11
847 | 26 | 14 |  | 19935.1 | -1824.66 | 793.59
848 | 26 | 15 |  | 19935.1 | -1937.05 | 404.57
849 | 26 | 16 |  | 19935.1 | -1975 | 0
850 | 26 | 17 |  | 19935.1 | -1937.05 | -404.57
851 | 26 | 18 |  | 19935.1 | -1824.66 | -793.59
852 | 26 | 19 |  | 19935.1 | -1642.15 | -1152.11
853 | 26 | 20 |  | 19935.1 | -1396.54 | -1466.36
854 | 26 | 21 |  | 19935.1 | -1097.25 | -1724.26
855 | 26 | 22 |  | 19935.1 | -755.8 | -1915.9
856 | 26 | 23 |  | 19935.1 | -385.3 | -2033.9
857 | 26 | 24 |  | 19935.1 | 0 | -2073.75
858 | 26 | 25 |  | 19935.1 | 385.3 | -2033.9
859 | 26 | 26 |  | 19935.1 | 755.8 | -1915.9
860 | 26 | 27 |  | 19935.1 | 1097.25 | -1724.26
861 | 26 | 28 |  | 19935.1 | 1396.54 | -1466.36
862 | 26 | 29 |  | 19935.1 | 1642.15 | -1152.11
863 | 26 | 30 |  | 19935.1 | 1824.66 | -793.59
864 | 26 | 31 |  | 19935.1 | 1937.05 | -404.57
865 | 27 | 0 |  | 20701.84 | 1975 | 0
866 | 27 | 1 |  | 20701.84 | 1937.05 | 404.57
867 | 27 | 2 |  | 20701.84 | 1824.66 | 793.59
868 | 27 | 3 |  | 20701.84 | 1642.15 | 1152.11
869 | 27 | 4 |  | 20701.84 | 1396.54 | 1466.36
870 | 27 | 5 |  | 20701.84 | 1097.25 | 1724.26
871 | 27 | 6 |  | 20701.84 | 755.8 | 1915.9
872 | 27 | 7 |  | 20701.84 | 385.3 | 2033.9
873 | 27 | 8 |  | 20701.84 | 0 | 2073.75
874 | 27 | 9 |  | 20701.84 | -385.3 | 2033.9
875 | 27 | 10 |  | 20701.84 | -755.8 | 1915.9
876 | 27 | 11 |  | 20701.84 | -1097.25 | 1724.26
877 | 27 | 12 |  | 20701.84 | -1396.54 | 1466.36
878 | 27 | 13 |  | 20701.84 | -1642.15 | 1152.11
879 | 27 | 14 |  | 20701.84 | -1824.66 | 793.59
880 | 27 | 15 |  | 20701.84 | -1937.05 | 404.57
881 | 27 | 16 |  | 20701.84 | -1975 | 0
882 | 27 | 17 |  | 20701.84 | -1937.05 | -404.57
883 | 27 | 18 |  | 20701.84 | -1824.66 | -793.59
884 | 27 | 19 |  | 20701.84 | -1642.15 | -1152.11
885 | 27 | 20 |  | 20701.84 | -1396.54 | -1466.36
886 | 27 | 21 |  | 20701.84 | -1097.25 | -1724.26
887 | 27 | 22 |  | 20701.84 | -755.8 | -1915.9
888 | 27 | 23 |  | 20701.84 | -385.3 | -2033.9
889 | 27 | 24 |  | 20701.84 | 0 | -2073.75
890 | 27 | 25 |  | 20701.84 | 385.3 | -2033.9
891 | 27 | 26 |  | 20701.84 | 755.8 | -1915.9
892 | 27 | 27 |  | 20701.84 | 1097.25 | -1724.26
893 | 27 | 28 |  | 20701.84 | 1396.54 | -1466.36
894 | 27 | 29 |  | 20701.84 | 1642.15 | -1152.11
895 | 27 | 30 |  | 20701.84 | 1824.66 | -793.59
896 | 27 | 31 |  | 20701.84 | 1937.05 | -404.57
897 | 28 | 0 |  | 21468.57 | 1975 | 0
898 | 28 | 1 |  | 21468.57 | 1937.05 | 404.57
899 | 28 | 2 |  | 21468.57 | 1824.66 | 793.59
900 | 28 | 3 |  | 21468.57 | 1642.15 | 1152.11
901 | 28 | 4 |  | 21468.57 | 1396.54 | 1466.36
902 | 28 | 5 |  | 21468.57 | 1097.25 | 1724.26
903 | 28 | 6 |  | 21468.57 | 755.8 | 1915.9
904 | 28 | 7 |  | 21468.57 | 385.3 | 2033.9
905 | 28 | 8 |  | 21468.57 | 0 | 2073.75
906 | 28 | 9 |  | 21468.57 | -385.3 | 2033.9
907 | 28 | 10 |  | 21468.57 | -755.8 | 1915.9
908 | 28 | 11 |  | 21468.57 | -1097.25 | 1724.26
909 | 28 | 12 |  | 21468.57 | -1396.54 | 1466.36
910 | 28 | 13 |  | 21468.57 | -1642.15 | 1152.11
911 | 28 | 14 |  | 21468.57 | -1824.66 | 793.59
912 | 28 | 15 |  | 21468.57 | -1937.05 | 404.57
913 | 28 | 16 |  | 21468.57 | -1975 | 0
914 | 28 | 17 |  | 21468.57 | -1937.05 | -404.57
915 | 28 | 18 |  | 21468.57 | -1824.66 | -793.59
916 | 28 | 19 |  | 21468.57 | -1642.15 | -1152.11
917 | 28 | 20 |  | 21468.57 | -1396.54 | -1466.36
918 | 28 | 21 |  | 21468.57 | -1097.25 | -1724.26
919 | 28 | 22 |  | 21468.57 | -755.8 | -1915.9
920 | 28 | 23 |  | 21468.57 | -385.3 | -2033.9
921 | 28 | 24 |  | 21468.57 | 0 | -2073.75
922 | 28 | 25 |  | 21468.57 | 385.3 | -2033.9
923 | 28 | 26 |  | 21468.57 | 755.8 | -1915.9
924 | 28 | 27 |  | 21468.57 | 1097.25 | -1724.26
925 | 28 | 28 |  | 21468.57 | 1396.54 | -1466.36
926 | 28 | 29 |  | 21468.57 | 1642.15 | -1152.11
927 | 28 | 30 |  | 21468.57 | 1824.66 | -793.59
928 | 28 | 31 |  | 21468.57 | 1937.05 | -404.57
929 | 29 | 0 |  | 22235.31 | 1975 | 0
930 | 29 | 1 |  | 22235.31 | 1937.05 | 404.57
931 | 29 | 2 |  | 22235.31 | 1824.66 | 793.59
932 | 29 | 3 |  | 22235.31 | 1642.15 | 1152.11
933 | 29 | 4 |  | 22235.31 | 1396.54 | 1466.36
934 | 29 | 5 |  | 22235.31 | 1097.25 | 1724.26
935 | 29 | 6 |  | 22235.31 | 755.8 | 1915.9
936 | 29 | 7 |  | 22235.31 | 385.3 | 2033.9
937 | 29 | 8 |  | 22235.31 | 0 | 2073.75
938 | 29 | 9 |  | 22235.31 | -385.3 | 2033.9
939 | 29 | 10 |  | 22235.31 | -755.8 | 1915.9
940 | 29 | 11 |  | 22235.31 | -1097.25 | 1724.26
941 | 29 | 12 |  | 22235.31 | -1396.54 | 1466.36
942 | 29 | 13 |  | 22235.31 | -1642.15 | 1152.11
943 | 29 | 14 |  | 22235.31 | -1824.66 | 793.59
944 | 29 | 15 |  | 22235.31 | -1937.05 | 404.57
945 | 29 | 16 |  | 22235.31 | -1975 | 0
946 | 29 | 17 |  | 22235.31 | -1937.05 | -404.57
947 | 29 | 18 |  | 22235.31 | -1824.66 | -793.59
948 | 29 | 19 |  | 22235.31 | -1642.15 | -1152.11
949 | 29 | 20 |  | 22235.31 | -1396.54 | -1466.36
950 | 29 | 21 |  | 22235.31 | -1097.25 | -1724.26
951 | 29 | 22 |  | 22235.31 | -755.8 | -1915.9
952 | 29 | 23 |  | 22235.31 | -385.3 | -2033.9
953 | 29 | 24 |  | 22235.31 | 0 | -2073.75
954 | 29 | 25 |  | 22235.31 | 385.3 | -2033.9
955 | 29 | 26 |  | 22235.31 | 755.8 | -1915.9
956 | 29 | 27 |  | 22235.31 | 1097.25 | -1724.26
957 | 29 | 28 |  | 22235.31 | 1396.54 | -1466.36
958 | 29 | 29 |  | 22235.31 | 1642.15 | -1152.11
959 | 29 | 30 |  | 22235.31 | 1824.66 | -793.59
960 | 29 | 31 |  | 22235.31 | 1937.05 | -404.57
961 | 30 | 0 |  | 23002.04 | 1975 | 0
962 | 30 | 1 |  | 23002.04 | 1937.05 | 404.57
963 | 30 | 2 |  | 23002.04 | 1824.66 | 793.59
964 | 30 | 3 |  | 23002.04 | 1642.15 | 1152.11
965 | 30 | 4 |  | 23002.04 | 1396.54 | 1466.36
966 | 30 | 5 |  | 23002.04 | 1097.25 | 1724.26
967 | 30 | 6 |  | 23002.04 | 755.8 | 1915.9
968 | 30 | 7 |  | 23002.04 | 385.3 | 2033.9
969 | 30 | 8 |  | 23002.04 | 0 | 2073.75
970 | 30 | 9 |  | 23002.04 | -385.3 | 2033.9
971 | 30 | 10 |  | 23002.04 | -755.8 | 1915.9
972 | 30 | 11 |  | 23002.04 | -1097.25 | 1724.26
973 | 30 | 12 |  | 23002.04 | -1396.54 | 1466.36
974 | 30 | 13 |  | 23002.04 | -1642.15 | 1152.11
975 | 30 | 14 |  | 23002.04 | -1824.66 | 793.59
976 | 30 | 15 |  | 23002.04 | -1937.05 | 404.57
977 | 30 | 16 |  | 23002.04 | -1975 | 0
978 | 30 | 17 |  | 23002.04 | -1937.05 | -404.57
979 | 30 | 18 |  | 23002.04 | -1824.66 | -793.59
980 | 30 | 19 |  | 23002.04 | -1642.15 | -1152.11
981 | 30 | 20 |  | 23002.04 | -1396.54 | -1466.36
982 | 30 | 21 |  | 23002.04 | -1097.25 | -1724.26
983 | 30 | 22 |  | 23002.04 | -755.8 | -1915.9
984 | 30 | 23 |  | 23002.04 | -385.3 | -2033.9
985 | 30 | 24 |  | 23002.04 | 0 | -2073.75
986 | 30 | 25 |  | 23002.04 | 385.3 | -2033.9
987 | 30 | 26 |  | 23002.04 | 755.8 | -1915.9
988 | 30 | 27 |  | 23002.04 | 1097.25 | -1724.26
989 | 30 | 28 |  | 23002.04 | 1396.54 | -1466.36
990 | 30 | 29 |  | 23002.04 | 1642.15 | -1152.11
991 | 30 | 30 |  | 23002.04 | 1824.66 | -793.59
992 | 30 | 31 |  | 23002.04 | 1937.05 | -404.57
993 | 31 | 0 |  | 23768.78 | 1975 | 0
994 | 31 | 1 |  | 23768.78 | 1937.05 | 404.57
995 | 31 | 2 |  | 23768.78 | 1824.66 | 793.59
996 | 31 | 3 |  | 23768.78 | 1642.15 | 1152.11
997 | 31 | 4 |  | 23768.78 | 1396.54 | 1466.36
998 | 31 | 5 |  | 23768.78 | 1097.25 | 1724.26
999 | 31 | 6 |  | 23768.78 | 755.8 | 1915.9
1000 | 31 | 7 |  | 23768.78 | 385.3 | 2033.9
1001 | 31 | 8 |  | 23768.78 | 0 | 2073.75
1002 | 31 | 9 |  | 23768.78 | -385.3 | 2033.9
1003 | 31 | 10 |  | 23768.78 | -755.8 | 1915.9
1004 | 31 | 11 |  | 23768.78 | -1097.25 | 1724.26
1005 | 31 | 12 |  | 23768.78 | -1396.54 | 1466.36
1006 | 31 | 13 |  | 23768.78 | -1642.15 | 1152.11
1007 | 31 | 14 |  | 23768.78 | -1824.66 | 793.59
1008 | 31 | 15 |  | 23768.78 | -1937.05 | 404.57
1009 | 31 | 16 |  | 23768.78 | -1975 | 0
1010 | 31 | 17 |  | 23768.78 | -1937.05 | -404.57
1011 | 31 | 18 |  | 23768.78 | -1824.66 | -793.59
1012 | 31 | 19 |  | 23768.78 | -1642.15 | -1152.11
1013 | 31 | 20 |  | 23768.78 | -1396.54 | -1466.36
1014 | 31 | 21 |  | 23768.78 | -1097.25 | -1724.26
1015 | 31 | 22 |  | 23768.78 | -755.8 | -1915.9
1016 | 31 | 23 |  | 23768.78 | -385.3 | -2033.9
1017 | 31 | 24 |  | 23768.78 | 0 | -2073.75
1018 | 31 | 25 |  | 23768.78 | 385.3 | -2033.9
1019 | 31 | 26 |  | 23768.78 | 755.8 | -1915.9
1020 | 31 | 27 |  | 23768.78 | 1097.25 | -1724.26
1021 | 31 | 28 |  | 23768.78 | 1396.54 | -1466.36
1022 | 31 | 29 |  | 23768.78 | 1642.15 | -1152.11
1023 | 31 | 30 |  | 23768.78 | 1824.66 | -793.59
1024 | 31 | 31 |  | 23768.78 | 1937.05 | -404.57
1025 | 32 | 0 |  | 24535.51 | 1975 | 0
1026 | 32 | 1 |  | 24535.51 | 1937.05 | 404.57
1027 | 32 | 2 |  | 24535.51 | 1824.66 | 793.59
1028 | 32 | 3 |  | 24535.51 | 1642.15 | 1152.11
1029 | 32 | 4 |  | 24535.51 | 1396.54 | 1466.36
1030 | 32 | 5 |  | 24535.51 | 1097.25 | 1724.26
1031 | 32 | 6 |  | 24535.51 | 755.8 | 1915.9
1032 | 32 | 7 |  | 24535.51 | 385.3 | 2033.9
1033 | 32 | 8 |  | 24535.51 | 0 | 2073.75
1034 | 32 | 9 |  | 24535.51 | -385.3 | 2033.9
1035 | 32 | 10 |  | 24535.51 | -755.8 | 1915.9
1036 | 32 | 11 |  | 24535.51 | -1097.25 | 1724.26
1037 | 32 | 12 |  | 24535.51 | -1396.54 | 1466.36
1038 | 32 | 13 |  | 24535.51 | -1642.15 | 1152.11
1039 | 32 | 14 |  | 24535.51 | -1824.66 | 793.59
1040 | 32 | 15 |  | 24535.51 | -1937.05 | 404.57
1041 | 32 | 16 |  | 24535.51 | -1975 | 0
1042 | 32 | 17 |  | 24535.51 | -1937.05 | -404.57
1043 | 32 | 18 |  | 24535.51 | -1824.66 | -793.59
1044 | 32 | 19 |  | 24535.51 | -1642.15 | -1152.11
1045 | 32 | 20 |  | 24535.51 | -1396.54 | -1466.36
1046 | 32 | 21 |  | 24535.51 | -1097.25 | -1724.26
1047 | 32 | 22 |  | 24535.51 | -755.8 | -1915.9
1048 | 32 | 23 |  | 24535.51 | -385.3 | -2033.9
1049 | 32 | 24 |  | 24535.51 | 0 | -2073.75
1050 | 32 | 25 |  | 24535.51 | 385.3 | -2033.9
1051 | 32 | 26 |  | 24535.51 | 755.8 | -1915.9
1052 | 32 | 27 |  | 24535.51 | 1097.25 | -1724.26
1053 | 32 | 28 |  | 24535.51 | 1396.54 | -1466.36
1054 | 32 | 29 |  | 24535.51 | 1642.15 | -1152.11
1055 | 32 | 30 |  | 24535.51 | 1824.66 | -793.59
1056 | 32 | 31 |  | 24535.51 | 1937.05 | -404.57
1057 | 33 | 0 |  | 25302.24 | 1975 | 0
1058 | 33 | 1 |  | 25302.24 | 1937.05 | 404.57
1059 | 33 | 2 |  | 25302.24 | 1824.66 | 793.59
1060 | 33 | 3 |  | 25302.24 | 1642.15 | 1152.11
1061 | 33 | 4 |  | 25302.24 | 1396.54 | 1466.36
1062 | 33 | 5 |  | 25302.24 | 1097.25 | 1724.26
1063 | 33 | 6 |  | 25302.24 | 755.8 | 1915.9
1064 | 33 | 7 |  | 25302.24 | 385.3 | 2033.9
1065 | 33 | 8 |  | 25302.24 | 0 | 2073.75
1066 | 33 | 9 |  | 25302.24 | -385.3 | 2033.9
1067 | 33 | 10 |  | 25302.24 | -755.8 | 1915.9
1068 | 33 | 11 |  | 25302.24 | -1097.25 | 1724.26
1069 | 33 | 12 |  | 25302.24 | -1396.54 | 1466.36
1070 | 33 | 13 |  | 25302.24 | -1642.15 | 1152.11
1071 | 33 | 14 |  | 25302.24 | -1824.66 | 793.59
1072 | 33 | 15 |  | 25302.24 | -1937.05 | 404.57
1073 | 33 | 16 |  | 25302.24 | -1975 | 0
1074 | 33 | 17 |  | 25302.24 | -1937.05 | -404.57
1075 | 33 | 18 |  | 25302.24 | -1824.66 | -793.59
1076 | 33 | 19 |  | 25302.24 | -1642.15 | -1152.11
1077 | 33 | 20 |  | 25302.24 | -1396.54 | -1466.36
1078 | 33 | 21 |  | 25302.24 | -1097.25 | -1724.26
1079 | 33 | 22 |  | 25302.24 | -755.8 | -1915.9
1080 | 33 | 23 |  | 25302.24 | -385.3 | -2033.9
1081 | 33 | 24 |  | 25302.24 | 0 | -2073.75
1082 | 33 | 25 |  | 25302.24 | 385.3 | -2033.9
1083 | 33 | 26 |  | 25302.24 | 755.8 | -1915.9
1084 | 33 | 27 |  | 25302.24 | 1097.25 | -1724.26
1085 | 33 | 28 |  | 25302.24 | 1396.54 | -1466.36
1086 | 33 | 29 |  | 25302.24 | 1642.15 | -1152.11
1087 | 33 | 30 |  | 25302.24 | 1824.66 | -793.59
1088 | 33 | 31 |  | 25302.24 | 1937.05 | -404.57
1089 | 34 | 0 |  | 26068.98 | 1975 | 0
1090 | 34 | 1 |  | 26068.98 | 1937.05 | 404.57
1091 | 34 | 2 |  | 26068.98 | 1824.66 | 793.59
1092 | 34 | 3 |  | 26068.98 | 1642.15 | 1152.11
1093 | 34 | 4 |  | 26068.98 | 1396.54 | 1466.36
1094 | 34 | 5 |  | 26068.98 | 1097.25 | 1724.26
1095 | 34 | 6 |  | 26068.98 | 755.8 | 1915.9
1096 | 34 | 7 |  | 26068.98 | 385.3 | 2033.9
1097 | 34 | 8 |  | 26068.98 | 0 | 2073.75
1098 | 34 | 9 |  | 26068.98 | -385.3 | 2033.9
1099 | 34 | 10 |  | 26068.98 | -755.8 | 1915.9
1100 | 34 | 11 |  | 26068.98 | -1097.25 | 1724.26
1101 | 34 | 12 |  | 26068.98 | -1396.54 | 1466.36
1102 | 34 | 13 |  | 26068.98 | -1642.15 | 1152.11
1103 | 34 | 14 |  | 26068.98 | -1824.66 | 793.59
1104 | 34 | 15 |  | 26068.98 | -1937.05 | 404.57
1105 | 34 | 16 |  | 26068.98 | -1975 | 0
1106 | 34 | 17 |  | 26068.98 | -1937.05 | -404.57
1107 | 34 | 18 |  | 26068.98 | -1824.66 | -793.59
1108 | 34 | 19 |  | 26068.98 | -1642.15 | -1152.11
1109 | 34 | 20 |  | 26068.98 | -1396.54 | -1466.36
1110 | 34 | 21 |  | 26068.98 | -1097.25 | -1724.26
1111 | 34 | 22 |  | 26068.98 | -755.8 | -1915.9
1112 | 34 | 23 |  | 26068.98 | -385.3 | -2033.9
1113 | 34 | 24 |  | 26068.98 | 0 | -2073.75
1114 | 34 | 25 |  | 26068.98 | 385.3 | -2033.9
1115 | 34 | 26 |  | 26068.98 | 755.8 | -1915.9
1116 | 34 | 27 |  | 26068.98 | 1097.25 | -1724.26
1117 | 34 | 28 |  | 26068.98 | 1396.54 | -1466.36
1118 | 34 | 29 |  | 26068.98 | 1642.15 | -1152.11
1119 | 34 | 30 |  | 26068.98 | 1824.66 | -793.59
1120 | 34 | 31 |  | 26068.98 | 1937.05 | -404.57
1121 | 35 | 0 |  | 26835.71 | 1975 | 0
1122 | 35 | 1 |  | 26835.71 | 1937.05 | 404.57
1123 | 35 | 2 |  | 26835.71 | 1824.66 | 793.59
1124 | 35 | 3 |  | 26835.71 | 1642.15 | 1152.11
1125 | 35 | 4 |  | 26835.71 | 1396.54 | 1466.36
1126 | 35 | 5 |  | 26835.71 | 1097.25 | 1724.26
1127 | 35 | 6 |  | 26835.71 | 755.8 | 1915.9
1128 | 35 | 7 |  | 26835.71 | 385.3 | 2033.9
1129 | 35 | 8 |  | 26835.71 | 0 | 2073.75
1130 | 35 | 9 |  | 26835.71 | -385.3 | 2033.9
1131 | 35 | 10 |  | 26835.71 | -755.8 | 1915.9
1132 | 35 | 11 |  | 26835.71 | -1097.25 | 1724.26
1133 | 35 | 12 |  | 26835.71 | -1396.54 | 1466.36
1134 | 35 | 13 |  | 26835.71 | -1642.15 | 1152.11
1135 | 35 | 14 |  | 26835.71 | -1824.66 | 793.59
1136 | 35 | 15 |  | 26835.71 | -1937.05 | 404.57
1137 | 35 | 16 |  | 26835.71 | -1975 | 0
1138 | 35 | 17 |  | 26835.71 | -1937.05 | -404.57
1139 | 35 | 18 |  | 26835.71 | -1824.66 | -793.59
1140 | 35 | 19 |  | 26835.71 | -1642.15 | -1152.11
1141 | 35 | 20 |  | 26835.71 | -1396.54 | -1466.36
1142 | 35 | 21 |  | 26835.71 | -1097.25 | -1724.26
1143 | 35 | 22 |  | 26835.71 | -755.8 | -1915.9
1144 | 35 | 23 |  | 26835.71 | -385.3 | -2033.9
1145 | 35 | 24 |  | 26835.71 | 0 | -2073.75
1146 | 35 | 25 |  | 26835.71 | 385.3 | -2033.9
1147 | 35 | 26 |  | 26835.71 | 755.8 | -1915.9
1148 | 35 | 27 |  | 26835.71 | 1097.25 | -1724.26
1149 | 35 | 28 |  | 26835.71 | 1396.54 | -1466.36
1150 | 35 | 29 |  | 26835.71 | 1642.15 | -1152.11
1151 | 35 | 30 |  | 26835.71 | 1824.66 | -793.59
1152 | 35 | 31 |  | 26835.71 | 1937.05 | -404.57
1153 | 36 | 0 |  | 27602.45 | 1975 | 0
1154 | 36 | 1 |  | 27602.45 | 1937.05 | 404.57
1155 | 36 | 2 |  | 27602.45 | 1824.66 | 793.59
1156 | 36 | 3 |  | 27602.45 | 1642.15 | 1152.11
1157 | 36 | 4 |  | 27602.45 | 1396.54 | 1466.36
1158 | 36 | 5 |  | 27602.45 | 1097.25 | 1724.26
1159 | 36 | 6 |  | 27602.45 | 755.8 | 1915.9
1160 | 36 | 7 |  | 27602.45 | 385.3 | 2033.9
1161 | 36 | 8 |  | 27602.45 | 0 | 2073.75
1162 | 36 | 9 |  | 27602.45 | -385.3 | 2033.9
1163 | 36 | 10 |  | 27602.45 | -755.8 | 1915.9
1164 | 36 | 11 |  | 27602.45 | -1097.25 | 1724.26
1165 | 36 | 12 |  | 27602.45 | -1396.54 | 1466.36
1166 | 36 | 13 |  | 27602.45 | -1642.15 | 1152.11
1167 | 36 | 14 |  | 27602.45 | -1824.66 | 793.59
1168 | 36 | 15 |  | 27602.45 | -1937.05 | 404.57
1169 | 36 | 16 |  | 27602.45 | -1975 | 0
1170 | 36 | 17 |  | 27602.45 | -1937.05 | -404.57
1171 | 36 | 18 |  | 27602.45 | -1824.66 | -793.59
1172 | 36 | 19 |  | 27602.45 | -1642.15 | -1152.11
1173 | 36 | 20 |  | 27602.45 | -1396.54 | -1466.36
1174 | 36 | 21 |  | 27602.45 | -1097.25 | -1724.26
1175 | 36 | 22 |  | 27602.45 | -755.8 | -1915.9
1176 | 36 | 23 |  | 27602.45 | -385.3 | -2033.9
1177 | 36 | 24 |  | 27602.45 | 0 | -2073.75
1178 | 36 | 25 |  | 27602.45 | 385.3 | -2033.9
1179 | 36 | 26 |  | 27602.45 | 755.8 | -1915.9
1180 | 36 | 27 |  | 27602.45 | 1097.25 | -1724.26
1181 | 36 | 28 |  | 27602.45 | 1396.54 | -1466.36
1182 | 36 | 29 |  | 27602.45 | 1642.15 | -1152.11
1183 | 36 | 30 |  | 27602.45 | 1824.66 | -793.59
1184 | 36 | 31 |  | 27602.45 | 1937.05 | -404.57
1185 | 37 | 0 |  | 28369.18 | 1973.62 | 0
1186 | 37 | 1 |  | 28369.18 | 1935.69 | 404.28
1187 | 37 | 2 |  | 28369.18 | 1823.38 | 793.03
1188 | 37 | 3 |  | 28369.18 | 1641 | 1151.31
1189 | 37 | 4 |  | 28369.18 | 1395.56 | 1465.33
1190 | 37 | 5 |  | 28369.18 | 1096.48 | 1723.05
1191 | 37 | 6 |  | 28369.18 | 755.27 | 1914.55
1192 | 37 | 7 |  | 28369.18 | 385.03 | 2032.48
1193 | 37 | 8 |  | 28369.18 | 0 | 2072.3
1194 | 37 | 9 |  | 28369.18 | -385.03 | 2032.48
1195 | 37 | 10 |  | 28369.18 | -755.27 | 1914.55
1196 | 37 | 11 |  | 28369.18 | -1096.48 | 1723.05
1197 | 37 | 12 |  | 28369.18 | -1395.56 | 1465.33
1198 | 37 | 13 |  | 28369.18 | -1641 | 1151.31
1199 | 37 | 14 |  | 28369.18 | -1823.38 | 793.03
1200 | 37 | 15 |  | 28369.18 | -1935.69 | 404.28
1201 | 37 | 16 |  | 28369.18 | -1973.62 | 0
1202 | 37 | 17 |  | 28369.18 | -1935.69 | -404.28
1203 | 37 | 18 |  | 28369.18 | -1823.38 | -793.03
1204 | 37 | 19 |  | 28369.18 | -1641 | -1151.31
1205 | 37 | 20 |  | 28369.18 | -1395.56 | -1465.33
1206 | 37 | 21 |  | 28369.18 | -1096.48 | -1723.05
1207 | 37 | 22 |  | 28369.18 | -755.27 | -1914.55
1208 | 37 | 23 |  | 28369.18 | -385.03 | -2032.48
1209 | 37 | 24 |  | 28369.18 | 0 | -2072.3
1210 | 37 | 25 |  | 28369.18 | 385.03 | -2032.48
1211 | 37 | 26 |  | 28369.18 | 755.27 | -1914.55
1212 | 37 | 27 |  | 28369.18 | 1096.48 | -1723.05
1213 | 37 | 28 |  | 28369.18 | 1395.56 | -1465.33
1214 | 37 | 29 |  | 28369.18 | 1641 | -1151.31
1215 | 37 | 30 |  | 28369.18 | 1823.38 | -793.03
1216 | 37 | 31 |  | 28369.18 | 1935.69 | -404.28
1217 | 38 | 0 |  | 29135.92 | 1970.74 | 0
1218 | 38 | 1 |  | 29135.92 | 1932.87 | 403.7
1219 | 38 | 2 |  | 29135.92 | 1820.73 | 791.88
1220 | 38 | 3 |  | 29135.92 | 1638.61 | 1149.63
1221 | 38 | 4 |  | 29135.92 | 1393.52 | 1463.2
1222 | 38 | 5 |  | 29135.92 | 1094.88 | 1720.54
1223 | 38 | 6 |  | 29135.92 | 754.17 | 1911.76
1224 | 38 | 7 |  | 29135.92 | 384.47 | 2029.52
1225 | 38 | 8 |  | 29135.92 | 0 | 2069.28
1226 | 38 | 9 |  | 29135.92 | -384.47 | 2029.52
1227 | 38 | 10 |  | 29135.92 | -754.17 | 1911.76
1228 | 38 | 11 |  | 29135.92 | -1094.88 | 1720.54
1229 | 38 | 12 |  | 29135.92 | -1393.52 | 1463.2
1230 | 38 | 13 |  | 29135.92 | -1638.61 | 1149.63
1231 | 38 | 14 |  | 29135.92 | -1820.73 | 791.88
1232 | 38 | 15 |  | 29135.92 | -1932.87 | 403.7
1233 | 38 | 16 |  | 29135.92 | -1970.74 | 0
1234 | 38 | 17 |  | 29135.92 | -1932.87 | -403.7
1235 | 38 | 18 |  | 29135.92 | -1820.73 | -791.88
1236 | 38 | 19 |  | 29135.92 | -1638.61 | -1149.63
1237 | 38 | 20 |  | 29135.92 | -1393.52 | -1463.2
1238 | 38 | 21 |  | 29135.92 | -1094.88 | -1720.54
1239 | 38 | 22 |  | 29135.92 | -754.17 | -1911.76
1240 | 38 | 23 |  | 29135.92 | -384.47 | -2029.52
1241 | 38 | 24 |  | 29135.92 | 0 | -2069.28
1242 | 38 | 25 |  | 29135.92 | 384.47 | -2029.52
1243 | 38 | 26 |  | 29135.92 | 754.17 | -1911.76
1244 | 38 | 27 |  | 29135.92 | 1094.88 | -1720.54
1245 | 38 | 28 |  | 29135.92 | 1393.52 | -1463.2
1246 | 38 | 29 |  | 29135.92 | 1638.61 | -1149.63
1247 | 38 | 30 |  | 29135.92 | 1820.73 | -791.88
1248 | 38 | 31 |  | 29135.92 | 1932.87 | -403.7
1249 | 39 | 0 |  | 29902.65 | 1967.87 | 0
1250 | 39 | 1 |  | 29902.65 | 1930.05 | 403.11
1251 | 39 | 2 |  | 29902.65 | 1818.07 | 790.72
1252 | 39 | 3 |  | 29902.65 | 1636.22 | 1147.95
1253 | 39 | 4 |  | 29902.65 | 1391.49 | 1461.07
1254 | 39 | 5 |  | 29902.65 | 1093.29 | 1718.03
1255 | 39 | 6 |  | 29902.65 | 753.07 | 1908.97
1256 | 39 | 7 |  | 29902.65 | 383.91 | 2026.56
1257 | 39 | 8 |  | 29902.65 | 0 | 2066.26
1258 | 39 | 9 |  | 29902.65 | -383.91 | 2026.56
1259 | 39 | 10 |  | 29902.65 | -753.07 | 1908.97
1260 | 39 | 11 |  | 29902.65 | -1093.29 | 1718.03
1261 | 39 | 12 |  | 29902.65 | -1391.49 | 1461.07
1262 | 39 | 13 |  | 29902.65 | -1636.22 | 1147.95
1263 | 39 | 14 |  | 29902.65 | -1818.07 | 790.72
1264 | 39 | 15 |  | 29902.65 | -1930.05 | 403.11
1265 | 39 | 16 |  | 29902.65 | -1967.87 | 0
1266 | 39 | 17 |  | 29902.65 | -1930.05 | -403.11
1267 | 39 | 18 |  | 29902.65 | -1818.07 | -790.72
1268 | 39 | 19 |  | 29902.65 | -1636.22 | -1147.95
1269 | 39 | 20 |  | 29902.65 | -1391.49 | -1461.07
1270 | 39 | 21 |  | 29902.65 | -1093.29 | -1718.03
1271 | 39 | 22 |  | 29902.65 | -753.07 | -1908.97
1272 | 39 | 23 |  | 29902.65 | -383.91 | -2026.56
1273 | 39 | 24 |  | 29902.65 | 0 | -2066.26
1274 | 39 | 25 |  | 29902.65 | 383.91 | -2026.56
1275 | 39 | 26 |  | 29902.65 | 753.07 | -1908.97
1276 | 39 | 27 |  | 29902.65 | 1093.29 | -1718.03
1277 | 39 | 28 |  | 29902.65 | 1391.49 | -1461.07
1278 | 39 | 29 |  | 29902.65 | 1636.22 | -1147.95
1279 | 39 | 30 |  | 29902.65 | 1818.07 | -790.72
1280 | 39 | 31 |  | 29902.65 | 1930.05 | -403.11
1281 | 40 | 0 |  | 30669.39 | 1964.99 | 0
1282 | 40 | 1 |  | 30669.39 | 1927.23 | 402.52
1283 | 40 | 2 |  | 30669.39 | 1815.41 | 789.57
1284 | 40 | 3 |  | 30669.39 | 1633.83 | 1146.27
1285 | 40 | 4 |  | 30669.39 | 1389.46 | 1458.93
1286 | 40 | 5 |  | 30669.39 | 1091.69 | 1715.52
1287 | 40 | 6 |  | 30669.39 | 751.97 | 1906.18
1288 | 40 | 7 |  | 30669.39 | 383.35 | 2023.59
1289 | 40 | 8 |  | 30669.39 | 0 | 2063.24
1290 | 40 | 9 |  | 30669.39 | -383.35 | 2023.59
1291 | 40 | 10 |  | 30669.39 | -751.97 | 1906.18
1292 | 40 | 11 |  | 30669.39 | -1091.69 | 1715.52
1293 | 40 | 12 |  | 30669.39 | -1389.46 | 1458.93
1294 | 40 | 13 |  | 30669.39 | -1633.83 | 1146.27
1295 | 40 | 14 |  | 30669.39 | -1815.41 | 789.57
1296 | 40 | 15 |  | 30669.39 | -1927.23 | 402.52
1297 | 40 | 16 |  | 30669.39 | -1964.99 | 0
1298 | 40 | 17 |  | 30669.39 | -1927.23 | -402.52
1299 | 40 | 18 |  | 30669.39 | -1815.41 | -789.57
1300 | 40 | 19 |  | 30669.39 | -1633.83 | -1146.27
1301 | 40 | 20 |  | 30669.39 | -1389.46 | -1458.93
1302 | 40 | 21 |  | 30669.39 | -1091.69 | -1715.52
1303 | 40 | 22 |  | 30669.39 | -751.97 | -1906.18
1304 | 40 | 23 |  | 30669.39 | -383.35 | -2023.59
1305 | 40 | 24 |  | 30669.39 | 0 | -2063.24
1306 | 40 | 25 |  | 30669.39 | 383.35 | -2023.59
1307 | 40 | 26 |  | 30669.39 | 751.97 | -1906.18
1308 | 40 | 27 |  | 30669.39 | 1091.69 | -1715.52
1309 | 40 | 28 |  | 30669.39 | 1389.46 | -1458.93
1310 | 40 | 29 |  | 30669.39 | 1633.83 | -1146.27
1311 | 40 | 30 |  | 30669.39 | 1815.41 | -789.57
1312 | 40 | 31 |  | 30669.39 | 1927.23 | -402.52
1313 | 41 | 0 |  | 31436.12 | 1962.11 | 0
1314 | 41 | 1 |  | 31436.12 | 1924.41 | 401.93
1315 | 41 | 2 |  | 31436.12 | 1812.76 | 788.41
1316 | 41 | 3 |  | 31436.12 | 1631.44 | 1144.6
1317 | 41 | 4 |  | 31436.12 | 1387.42 | 1456.8
1318 | 41 | 5 |  | 31436.12 | 1090.09 | 1713.01
1319 | 41 | 6 |  | 31436.12 | 750.87 | 1903.4
1320 | 41 | 7 |  | 31436.12 | 382.79 | 2020.63
1321 | 41 | 8 |  | 31436.12 | 0 | 2060.22
1322 | 41 | 9 |  | 31436.12 | -382.79 | 2020.63
1323 | 41 | 10 |  | 31436.12 | -750.87 | 1903.4
1324 | 41 | 11 |  | 31436.12 | -1090.09 | 1713.01
1325 | 41 | 12 |  | 31436.12 | -1387.42 | 1456.8
1326 | 41 | 13 |  | 31436.12 | -1631.44 | 1144.6
1327 | 41 | 14 |  | 31436.12 | -1812.76 | 788.41
1328 | 41 | 15 |  | 31436.12 | -1924.41 | 401.93
1329 | 41 | 16 |  | 31436.12 | -1962.11 | 0
1330 | 41 | 17 |  | 31436.12 | -1924.41 | -401.93
1331 | 41 | 18 |  | 31436.12 | -1812.76 | -788.41
1332 | 41 | 19 |  | 31436.12 | -1631.44 | -1144.6
1333 | 41 | 20 |  | 31436.12 | -1387.42 | -1456.8
1334 | 41 | 21 |  | 31436.12 | -1090.09 | -1713.01
1335 | 41 | 22 |  | 31436.12 | -750.87 | -1903.4
1336 | 41 | 23 |  | 31436.12 | -382.79 | -2020.63
1337 | 41 | 24 |  | 31436.12 | 0 | -2060.22
1338 | 41 | 25 |  | 31436.12 | 382.79 | -2020.63
1339 | 41 | 26 |  | 31436.12 | 750.87 | -1903.4
1340 | 41 | 27 |  | 31436.12 | 1090.09 | -1713.01
1341 | 41 | 28 |  | 31436.12 | 1387.42 | -1456.8
1342 | 41 | 29 |  | 31436.12 | 1631.44 | -1144.6
1343 | 41 | 30 |  | 31436.12 | 1812.76 | -788.41
1344 | 41 | 31 |  | 31436.12 | 1924.41 | -401.93
1345 | 42 | 0 |  | 32202.86 | 1953.51 | 0
1346 | 42 | 1 |  | 32202.86 | 1915.97 | 400.17
1347 | 42 | 2 |  | 32202.86 | 1804.81 | 784.95
1348 | 42 | 3 |  | 32202.86 | 1624.28 | 1139.58
1349 | 42 | 4 |  | 32202.86 | 1381.34 | 1450.41
1350 | 42 | 5 |  | 32202.86 | 1085.31 | 1705.5
1351 | 42 | 6 |  | 32202.86 | 747.58 | 1895.05
1352 | 42 | 7 |  | 32202.86 | 381.11 | 2011.77
1353 | 42 | 8 |  | 32202.86 | 0 | 2051.18
1354 | 42 | 9 |  | 32202.86 | -381.11 | 2011.77
1355 | 42 | 10 |  | 32202.86 | -747.58 | 1895.05
1356 | 42 | 11 |  | 32202.86 | -1085.31 | 1705.5
1357 | 42 | 12 |  | 32202.86 | -1381.34 | 1450.41
1358 | 42 | 13 |  | 32202.86 | -1624.28 | 1139.58
1359 | 42 | 14 |  | 32202.86 | -1804.81 | 784.95
1360 | 42 | 15 |  | 32202.86 | -1915.97 | 400.17
1361 | 42 | 16 |  | 32202.86 | -1953.51 | 0
1362 | 42 | 17 |  | 32202.86 | -1915.97 | -400.17
1363 | 42 | 18 |  | 32202.86 | -1804.81 | -784.95
1364 | 42 | 19 |  | 32202.86 | -1624.28 | -1139.58
1365 | 42 | 20 |  | 32202.86 | -1381.34 | -1450.41
1366 | 42 | 21 |  | 32202.86 | -1085.31 | -1705.5
1367 | 42 | 22 |  | 32202.86 | -747.58 | -1895.05
1368 | 42 | 23 |  | 32202.86 | -381.11 | -2011.77
1369 | 42 | 24 |  | 32202.86 | 0 | -2051.18
1370 | 42 | 25 |  | 32202.86 | 381.11 | -2011.77
1371 | 42 | 26 |  | 32202.86 | 747.58 | -1895.05
1372 | 42 | 27 |  | 32202.86 | 1085.31 | -1705.5
1373 | 42 | 28 |  | 32202.86 | 1381.34 | -1450.41
1374 | 42 | 29 |  | 32202.86 | 1624.28 | -1139.58
1375 | 42 | 30 |  | 32202.86 | 1804.81 | -784.95
1376 | 42 | 31 |  | 32202.86 | 1915.97 | -400.17
1377 | 43 | 0 |  | 32969.59 | 1928.97 | 0
1378 | 43 | 1 |  | 32969.59 | 1891.91 | 395.14
1379 | 43 | 2 |  | 32969.59 | 1782.14 | 775.1
1380 | 43 | 3 |  | 32969.59 | 1603.88 | 1125.26
1381 | 43 | 4 |  | 32969.59 | 1363.99 | 1432.19
1382 | 43 | 5 |  | 32969.59 | 1071.68 | 1684.08
1383 | 43 | 6 |  | 32969.59 | 738.19 | 1871.25
1384 | 43 | 7 |  | 32969.59 | 376.32 | 1986.5
1385 | 43 | 8 |  | 32969.59 | 0 | 2025.42
1386 | 43 | 9 |  | 32969.59 | -376.32 | 1986.5
1387 | 43 | 10 |  | 32969.59 | -738.19 | 1871.25
1388 | 43 | 11 |  | 32969.59 | -1071.68 | 1684.08
1389 | 43 | 12 |  | 32969.59 | -1363.99 | 1432.19
1390 | 43 | 13 |  | 32969.59 | -1603.88 | 1125.26
1391 | 43 | 14 |  | 32969.59 | -1782.14 | 775.1
1392 | 43 | 15 |  | 32969.59 | -1891.91 | 395.14
1393 | 43 | 16 |  | 32969.59 | -1928.97 | 0
1394 | 43 | 17 |  | 32969.59 | -1891.91 | -395.14
1395 | 43 | 18 |  | 32969.59 | -1782.14 | -775.1
1396 | 43 | 19 |  | 32969.59 | -1603.88 | -1125.26
1397 | 43 | 20 |  | 32969.59 | -1363.99 | -1432.19
1398 | 43 | 21 |  | 32969.59 | -1071.68 | -1684.08
1399 | 43 | 22 |  | 32969.59 | -738.19 | -1871.25
1400 | 43 | 23 |  | 32969.59 | -376.32 | -1986.5
1401 | 43 | 24 |  | 32969.59 | 0 | -2025.42
1402 | 43 | 25 |  | 32969.59 | 376.32 | -1986.5
1403 | 43 | 26 |  | 32969.59 | 738.19 | -1871.25
1404 | 43 | 27 |  | 32969.59 | 1071.68 | -1684.08
1405 | 43 | 28 |  | 32969.59 | 1363.99 | -1432.19
1406 | 43 | 29 |  | 32969.59 | 1603.88 | -1125.26
1407 | 43 | 30 |  | 32969.59 | 1782.14 | -775.1
1408 | 43 | 31 |  | 32969.59 | 1891.91 | -395.14
1409 | 44 | 0 |  | 33736.33 | 1904.44 | 0
1410 | 44 | 1 |  | 33736.33 | 1867.84 | 390.11
1411 | 44 | 2 |  | 33736.33 | 1759.47 | 765.24
1412 | 44 | 3 |  | 33736.33 | 1583.48 | 1110.95
1413 | 44 | 4 |  | 33736.33 | 1346.64 | 1413.97
1414 | 44 | 5 |  | 33736.33 | 1058.05 | 1662.66
1415 | 44 | 6 |  | 33736.33 | 728.8 | 1847.44
1416 | 44 | 7 |  | 33736.33 | 371.54 | 1961.24
1417 | 44 | 8 |  | 33736.33 | 0 | 1999.66
1418 | 44 | 9 |  | 33736.33 | -371.54 | 1961.24
1419 | 44 | 10 |  | 33736.33 | -728.8 | 1847.44
1420 | 44 | 11 |  | 33736.33 | -1058.05 | 1662.66
1421 | 44 | 12 |  | 33736.33 | -1346.64 | 1413.97
1422 | 44 | 13 |  | 33736.33 | -1583.48 | 1110.95
1423 | 44 | 14 |  | 33736.33 | -1759.47 | 765.24
1424 | 44 | 15 |  | 33736.33 | -1867.84 | 390.11
1425 | 44 | 16 |  | 33736.33 | -1904.44 | 0
1426 | 44 | 17 |  | 33736.33 | -1867.84 | -390.11
1427 | 44 | 18 |  | 33736.33 | -1759.47 | -765.24
1428 | 44 | 19 |  | 33736.33 | -1583.48 | -1110.95
1429 | 44 | 20 |  | 33736.33 | -1346.64 | -1413.97
1430 | 44 | 21 |  | 33736.33 | -1058.05 | -1662.66
1431 | 44 | 22 |  | 33736.33 | -728.8 | -1847.44
1432 | 44 | 23 |  | 33736.33 | -371.54 | -1961.24
1433 | 44 | 24 |  | 33736.33 | 0 | -1999.66
1434 | 44 | 25 |  | 33736.33 | 371.54 | -1961.24
1435 | 44 | 26 |  | 33736.33 | 728.8 | -1847.44
1436 | 44 | 27 |  | 33736.33 | 1058.05 | -1662.66
1437 | 44 | 28 |  | 33736.33 | 1346.64 | -1413.97
1438 | 44 | 29 |  | 33736.33 | 1583.48 | -1110.95
1439 | 44 | 30 |  | 33736.33 | 1759.47 | -765.24
1440 | 44 | 31 |  | 33736.33 | 1867.84 | -390.11
1441 | 45 | 0 |  | 34503.06 | 1879.59 | 0
1442 | 45 | 1 |  | 34503.06 | 1843.48 | 385.02
1443 | 45 | 2 |  | 34503.06 | 1736.52 | 755.25
1444 | 45 | 3 |  | 34503.06 | 1562.82 | 1096.46
1445 | 45 | 4 |  | 34503.06 | 1329.07 | 1395.53
1446 | 45 | 5 |  | 34503.06 | 1044.25 | 1640.96
1447 | 45 | 6 |  | 34503.06 | 719.29 | 1823.34
1448 | 45 | 7 |  | 34503.06 | 366.69 | 1935.65
1449 | 45 | 8 |  | 34503.06 | 0 | 1973.57
1450 | 45 | 9 |  | 34503.06 | -366.69 | 1935.65
1451 | 45 | 10 |  | 34503.06 | -719.29 | 1823.34
1452 | 45 | 11 |  | 34503.06 | -1044.25 | 1640.96
1453 | 45 | 12 |  | 34503.06 | -1329.07 | 1395.53
1454 | 45 | 13 |  | 34503.06 | -1562.82 | 1096.46
1455 | 45 | 14 |  | 34503.06 | -1736.52 | 755.25
1456 | 45 | 15 |  | 34503.06 | -1843.48 | 385.02
1457 | 45 | 16 |  | 34503.06 | -1879.59 | 0
1458 | 45 | 17 |  | 34503.06 | -1843.48 | -385.02
1459 | 45 | 18 |  | 34503.06 | -1736.52 | -755.25
1460 | 45 | 19 |  | 34503.06 | -1562.82 | -1096.46
1461 | 45 | 20 |  | 34503.06 | -1329.07 | -1395.53
1462 | 45 | 21 |  | 34503.06 | -1044.25 | -1640.96
1463 | 45 | 22 |  | 34503.06 | -719.29 | -1823.34
1464 | 45 | 23 |  | 34503.06 | -366.69 | -1935.65
1465 | 45 | 24 |  | 34503.06 | 0 | -1973.57
1466 | 45 | 25 |  | 34503.06 | 366.69 | -1935.65
1467 | 45 | 26 |  | 34503.06 | 719.29 | -1823.34
1468 | 45 | 27 |  | 34503.06 | 1044.25 | -1640.96
1469 | 45 | 28 |  | 34503.06 | 1329.07 | -1395.53
1470 | 45 | 29 |  | 34503.06 | 1562.82 | -1096.46
1471 | 45 | 30 |  | 34503.06 | 1736.52 | -755.25
1472 | 45 | 31 |  | 34503.06 | 1843.48 | -385.02
1473 | 46 | 0 |  | 35269.8 | 1777.36 | 0
1474 | 46 | 1 |  | 35269.8 | 1743.21 | 364.08
1475 | 46 | 2 |  | 35269.8 | 1642.07 | 714.17
1476 | 46 | 3 |  | 35269.8 | 1477.82 | 1036.82
1477 | 46 | 4 |  | 35269.8 | 1256.78 | 1319.62
1478 | 46 | 5 |  | 35269.8 | 987.45 | 1551.71
1479 | 46 | 6 |  | 35269.8 | 680.17 | 1724.17
1480 | 46 | 7 |  | 35269.8 | 346.75 | 1830.37
1481 | 46 | 8 |  | 35269.8 | 0 | 1866.23
1482 | 46 | 9 |  | 35269.8 | -346.75 | 1830.37
1483 | 46 | 10 |  | 35269.8 | -680.17 | 1724.17
1484 | 46 | 11 |  | 35269.8 | -987.45 | 1551.71
1485 | 46 | 12 |  | 35269.8 | -1256.78 | 1319.62
1486 | 46 | 13 |  | 35269.8 | -1477.82 | 1036.82
1487 | 46 | 14 |  | 35269.8 | -1642.07 | 714.17
1488 | 46 | 15 |  | 35269.8 | -1743.21 | 364.08
1489 | 46 | 16 |  | 35269.8 | -1777.36 | 0
1490 | 46 | 17 |  | 35269.8 | -1743.21 | -364.08
1491 | 46 | 18 |  | 35269.8 | -1642.07 | -714.17
1492 | 46 | 19 |  | 35269.8 | -1477.82 | -1036.82
1493 | 46 | 20 |  | 35269.8 | -1256.78 | -1319.62
1494 | 46 | 21 |  | 35269.8 | -987.45 | -1551.71
1495 | 46 | 22 |  | 35269.8 | -680.17 | -1724.17
1496 | 46 | 23 |  | 35269.8 | -346.75 | -1830.37
1497 | 46 | 24 |  | 35269.8 | 0 | -1866.23
1498 | 46 | 25 |  | 35269.8 | 346.75 | -1830.37
1499 | 46 | 26 |  | 35269.8 | 680.17 | -1724.17
1500 | 46 | 27 |  | 35269.8 | 987.45 | -1551.71
1501 | 46 | 28 |  | 35269.8 | 1256.78 | -1319.62
1502 | 46 | 29 |  | 35269.8 | 1477.82 | -1036.82
1503 | 46 | 30 |  | 35269.8 | 1642.07 | -714.17
1504 | 46 | 31 |  | 35269.8 | 1743.21 | -364.08
1505 | 47 | 0 |  | 36036.53 | 1667.94 | 0
1506 | 47 | 1 |  | 36036.53 | 1635.9 | 341.67
1507 | 47 | 2 |  | 36036.53 | 1540.98 | 670.21
1508 | 47 | 3 |  | 36036.53 | 1386.85 | 972.99
1509 | 47 | 4 |  | 36036.53 | 1179.42 | 1238.39
1510 | 47 | 5 |  | 36036.53 | 926.66 | 1456.19
1511 | 47 | 6 |  | 36036.53 | 638.29 | 1618.03
1512 | 47 | 7 |  | 36036.53 | 325.4 | 1717.69
1513 | 47 | 8 |  | 36036.53 | 0 | 1751.34
1514 | 47 | 9 |  | 36036.53 | -325.4 | 1717.69
1515 | 47 | 10 |  | 36036.53 | -638.29 | 1618.03
1516 | 47 | 11 |  | 36036.53 | -926.66 | 1456.19
1517 | 47 | 12 |  | 36036.53 | -1179.42 | 1238.39
1518 | 47 | 13 |  | 36036.53 | -1386.85 | 972.99
1519 | 47 | 14 |  | 36036.53 | -1540.98 | 670.21
1520 | 47 | 15 |  | 36036.53 | -1635.9 | 341.67
1521 | 47 | 16 |  | 36036.53 | -1667.94 | 0
1522 | 47 | 17 |  | 36036.53 | -1635.9 | -341.67
1523 | 47 | 18 |  | 36036.53 | -1540.98 | -670.21
1524 | 47 | 19 |  | 36036.53 | -1386.85 | -972.99
1525 | 47 | 20 |  | 36036.53 | -1179.42 | -1238.39
1526 | 47 | 21 |  | 36036.53 | -926.66 | -1456.19
1527 | 47 | 22 |  | 36036.53 | -638.29 | -1618.03
1528 | 47 | 23 |  | 36036.53 | -325.4 | -1717.69
1529 | 47 | 24 |  | 36036.53 | 0 | -1751.34
1530 | 47 | 25 |  | 36036.53 | 325.4 | -1717.69
1531 | 47 | 26 |  | 36036.53 | 638.29 | -1618.03
1532 | 47 | 27 |  | 36036.53 | 926.66 | -1456.19
1533 | 47 | 28 |  | 36036.53 | 1179.42 | -1238.39
1534 | 47 | 29 |  | 36036.53 | 1386.85 | -972.99
1535 | 47 | 30 |  | 36036.53 | 1540.98 | -670.21
1536 | 47 | 31 |  | 36036.53 | 1635.9 | -341.67
1537 | 48 | 0 |  | 36803.27 | 1414.92 | 0
1538 | 48 | 1 |  | 36803.27 | 1387.74 | 289.84
1539 | 48 | 2 |  | 36803.27 | 1307.22 | 568.54
1540 | 48 | 3 |  | 36803.27 | 1176.47 | 825.39
1541 | 48 | 4 |  | 36803.27 | 1000.5 | 1050.53
1542 | 48 | 5 |  | 36803.27 | 786.09 | 1235.29
1543 | 48 | 6 |  | 36803.27 | 541.47 | 1372.58
1544 | 48 | 7 |  | 36803.27 | 276.04 | 1457.12
1545 | 48 | 8 |  | 36803.27 | 0 | 1485.67
1546 | 48 | 9 |  | 36803.27 | -276.04 | 1457.12
1547 | 48 | 10 |  | 36803.27 | -541.47 | 1372.58
1548 | 48 | 11 |  | 36803.27 | -786.09 | 1235.29
1549 | 48 | 12 |  | 36803.27 | -1000.5 | 1050.53
1550 | 48 | 13 |  | 36803.27 | -1176.47 | 825.39
1551 | 48 | 14 |  | 36803.27 | -1307.22 | 568.54
1552 | 48 | 15 |  | 36803.27 | -1387.74 | 289.84
1553 | 48 | 16 |  | 36803.27 | -1414.92 | 0
1554 | 48 | 17 |  | 36803.27 | -1387.74 | -289.84
1555 | 48 | 18 |  | 36803.27 | -1307.22 | -568.54
1556 | 48 | 19 |  | 36803.27 | -1176.47 | -825.39
1557 | 48 | 20 |  | 36803.27 | -1000.5 | -1050.53
1558 | 48 | 21 |  | 36803.27 | -786.09 | -1235.29
1559 | 48 | 22 |  | 36803.27 | -541.47 | -1372.58
1560 | 48 | 23 |  | 36803.27 | -276.04 | -1457.12
1561 | 48 | 24 |  | 36803.27 | 0 | -1485.67
1562 | 48 | 25 |  | 36803.27 | 276.04 | -1457.12
1563 | 48 | 26 |  | 36803.27 | 541.47 | -1372.58
1564 | 48 | 27 |  | 36803.27 | 786.09 | -1235.29
1565 | 48 | 28 |  | 36803.27 | 1000.5 | -1050.53
1566 | 48 | 29 |  | 36803.27 | 1176.47 | -825.39
1567 | 48 | 30 |  | 36803.27 | 1307.22 | -568.54
1568 | 48 | 31 |  | 36803.27 | 1387.74 | -289.84
1569 | 49 | 0 |  | 37570 | 0 | 0
1570 | 49 | 1 |  | 37570 | 0 | 0
1571 | 49 | 2 |  | 37570 | 0 | 0
1572 | 49 | 3 |  | 37570 | 0 | 0
1573 | 49 | 4 |  | 37570 | 0 | 0
1574 | 49 | 5 |  | 37570 | 0 | 0
1575 | 49 | 6 |  | 37570 | 0 | 0
1576 | 49 | 7 |  | 37570 | 0 | 0
1577 | 49 | 8 |  | 37570 | 0 | 0
1578 | 49 | 9 |  | 37570 | 0 | 0
1579 | 49 | 10 |  | 37570 | 0 | 0
1580 | 49 | 11 |  | 37570 | 0 | 0
1581 | 49 | 12 |  | 37570 | 0 | 0
1582 | 49 | 13 |  | 37570 | 0 | 0
1583 | 49 | 14 |  | 37570 | 0 | 0
1584 | 49 | 15 |  | 37570 | 0 | 0
1585 | 49 | 16 |  | 37570 | 0 | 0
1586 | 49 | 17 |  | 37570 | 0 | 0
1587 | 49 | 18 |  | 37570 | 0 | 0
1588 | 49 | 19 |  | 37570 | 0 | 0
1589 | 49 | 20 |  | 37570 | 0 | 0
1590 | 49 | 21 |  | 37570 | 0 | 0
1591 | 49 | 22 |  | 37570 | 0 | 0
1592 | 49 | 23 |  | 37570 | 0 | 0
1593 | 49 | 24 |  | 37570 | 0 | 0
1594 | 49 | 25 |  | 37570 | 0 | 0
1595 | 49 | 26 |  | 37570 | 0 | 0
1596 | 49 | 27 |  | 37570 | 0 | 0
1597 | 49 | 28 |  | 37570 | 0 | 0
1598 | 49 | 29 |  | 37570 | 0 | 0
1599 | 49 | 30 |  | 37570 | 0 | 0
1600 | 49 | 31 |  | 37570 | 0 | 0

## Wing
ID | Station | Section | Side | X | Y | Z
1 | 0 | 0 | R | 18899.38 | 1975.83 | -509.27
2 | 0 | 1 | R | 18725.79 | 1976.94 | -521.72
3 | 0 | 2 | R | 18552.36 | 1978.03 | -533.97
4 | 0 | 3 | R | 18379.09 | 1979.11 | -546.04
5 | 0 | 4 | R | 18205.97 | 1980.17 | -557.95
6 | 0 | 5 | R | 18032.99 | 1981.22 | -569.73
7 | 0 | 6 | R | 17860.15 | 1982.26 | -581.39
8 | 0 | 7 | R | 17687.44 | 1983.3 | -592.95
9 | 0 | 8 | R | 17514.87 | 1984.32 | -604.42
10 | 0 | 9 | R | 17342.42 | 1985.33 | -615.8
11 | 0 | 10 | R | 17170.08 | 1986.34 | -627.09
12 | 0 | 11 | R | 16997.87 | 1987.34 | -638.3
13 | 0 | 12 | R | 16825.77 | 1988.34 | -649.42
14 | 0 | 13 | R | 16653.77 | 1989.32 | -660.44
15 | 0 | 14 | R | 16481.88 | 1990.29 | -671.35
16 | 0 | 15 | R | 16310.1 | 1991.25 | -682.12
17 | 0 | 16 | R | 16138.4 | 1992.2 | -692.74
18 | 0 | 17 | R | 15966.81 | 1993.13 | -703.17
19 | 0 | 18 | R | 15795.3 | 1994.04 | -713.39
20 | 0 | 19 | R | 15623.87 | 1994.93 | -723.36
21 | 0 | 20 | R | 15452.53 | 1995.8 | -733.03
22 | 0 | 21 | R | 15281.26 | 1996.63 | -742.35
23 | 0 | 22 | R | 15110.05 | 1997.43 | -751.27
24 | 0 | 23 | R | 14938.92 | 1998.18 | -759.73
25 | 0 | 24 | R | 14767.83 | 1998.89 | -767.65
26 | 0 | 25 | R | 14596.8 | 1999.54 | -774.96
27 | 0 | 26 | R | 14426.08 | 2000.13 | -781.58
28 | 0 | 27 | R | 14256.53 | 2000.68 | -787.77
29 | 0 | 28 | R | 14087.03 | 2001.2 | -793.59
30 | 0 | 29 | R | 13917.54 | 2001.68 | -798.92
31 | 0 | 30 | R | 13748.05 | 2002.1 | -803.6
32 | 0 | 31 | R | 13578.51 | 2002.44 | -807.49
33 | 0 | 32 | R | 13408.9 | 2002.7 | -810.38
34 | 0 | 33 | R | 13239.15 | 2002.85 | -812.05
35 | 0 | 34 | R | 13069.23 | 2002.87 | -812.23
36 | 0 | 35 | R | 12899.07 | 2002.72 | -810.58
37 | 0 | 36 | R | 12728.6 | 2002.37 | -806.68
38 | 0 | 37 | R | 12557.72 | 2001.77 | -799.96
39 | 0 | 38 | R | 12386.31 | 2000.85 | -789.65
40 | 0 | 39 | R | 12214.2 | 1999.51 | -774.58
41 | 0 | 40 | R | 12041.13 | 1997.56 | -752.83
42 | 0 | 41 | R | 11866.64 | 1994.7 | -720.74
43 | 0 | 42 | R | 11689.65 | 1990.08 | -668.98
44 | 0 | 43 | R | 11500 | 1975 | -500
45 | 0 | 44 | R | 11654.54 | 1956.95 | -297.73
46 | 0 | 45 | R | 11821.74 | 1949.54 | -214.68
47 | 0 | 46 | R | 11991.43 | 1944.06 | -153.3
48 | 0 | 47 | R | 12162.55 | 1939.68 | -104.24
49 | 0 | 48 | R | 12334.62 | 1936.07 | -63.85
50 | 0 | 49 | R | 12507.4 | 1933.07 | -30.22
51 | 0 | 50 | R | 12680.7 | 1930.57 | -2.18
52 | 0 | 51 | R | 12854.41 | 1928.5 | 21.06
53 | 0 | 52 | R | 13028.44 | 1926.8 | 40.05
54 | 0 | 53 | R | 13202.71 | 1925.45 | 55.21
55 | 0 | 54 | R | 13377.15 | 1924.41 | 66.9
56 | 0 | 55 | R | 13551.72 | 1923.65 | 75.37
57 | 0 | 56 | R | 13726.37 | 1923.16 | 80.85
58 | 0 | 57 | R | 13901.06 | 1922.92 | 83.54
59 | 0 | 58 | R | 14075.76 | 1922.92 | 83.6
60 | 0 | 59 | R | 14250.45 | 1923.13 | 81.16
61 | 0 | 60 | R | 14425.08 | 1923.56 | 76.37
62 | 0 | 61 | R | 14598.55 | 1924.17 | 69.51
63 | 0 | 62 | R | 14771.7 | 1924.93 | 61.04
64 | 0 | 63 | R | 14944.81 | 1925.82 | 51.08
65 | 0 | 64 | R | 15117.85 | 1926.83 | 39.7
66 | 0 | 65 | R | 15290.84 | 1927.97 | 26.97
67 | 0 | 66 | R | 15463.75 | 1929.22 | 12.95
68 | 0 | 67 | R | 15636.59 | 1930.58 | -2.3
69 | 0 | 68 | R | 15809.35 | 1932.05 | -18.73
70 | 0 | 69 | R | 15982.03 | 1933.62 | -36.3
71 | 0 | 70 | R | 16154.62 | 1935.28 | -54.97
72 | 0 | 71 | R | 16327.11 | 1937.04 | -74.71
73 | 0 | 72 | R | 16499.51 | 1938.9 | -95.5
74 | 0 | 73 | R | 16671.81 | 1940.84 | -117.3
75 | 0 | 74 | R | 16844 | 1942.88 | -140.1
76 | 0 | 75 | R | 17016.08 | 1945 | -163.89
77 | 0 | 76 | R | 17188.06 | 1947.21 | -188.65
78 | 0 | 77 | R | 17359.91 | 1949.51 | -214.39
79 | 0 | 78 | R | 17531.64 | 1951.89 | -241.09
80 | 0 | 79 | R | 17703.25 | 1954.36 | -268.77
81 | 0 | 80 | R | 17874.74 | 1956.92 | -297.42
82 | 0 | 81 | R | 18046.08 | 1959.57 | -327.07
83 | 0 | 82 | R | 18217.29 | 1962.3 | -357.71
84 | 0 | 83 | R | 18388.35 | 1965.13 | -389.38
85 | 0 | 84 | R | 18559.27 | 1968.05 | -422.09
86 | 0 | 85 | R | 18730.03 | 1971.06 | -455.86
87 | 0 | 86 | R | 18900.62 | 1974.17 | -490.73
88 | 1 | 0 | R | 18993.02 | 3346.22 | -386.27
89 | 1 | 1 | R | 18832.23 | 3347.25 | -397.81
90 | 1 | 2 | R | 18671.58 | 3348.26 | -409.16
91 | 1 | 3 | R | 18511.08 | 3349.26 | -420.34
92 | 1 | 4 | R | 18350.72 | 3350.25 | -431.37
93 | 1 | 5 | R | 18190.49 | 3351.22 | -442.28
94 | 1 | 6 | R | 18030.4 | 3352.18 | -453.08
95 | 1 | 7 | R | 17870.42 | 3353.14 | -463.79
96 | 1 | 8 | R | 17710.56 | 3354.09 | -474.41
97 | 1 | 9 | R | 17550.82 | 3355.03 | -484.95
98 | 1 | 10 | R | 17391.2 | 3355.96 | -495.41
99 | 1 | 11 | R | 17231.67 | 3356.89 | -505.8
100 | 1 | 12 | R | 17072.26 | 3357.81 | -516.1
101 | 1 | 13 | R | 16912.94 | 3358.72 | -526.31
102 | 1 | 14 | R | 16753.72 | 3359.62 | -536.41
103 | 1 | 15 | R | 16594.6 | 3360.51 | -546.39
104 | 1 | 16 | R | 16435.56 | 3361.39 | -556.22
105 | 1 | 17 | R | 16276.61 | 3362.25 | -565.89
106 | 1 | 18 | R | 16117.74 | 3363.1 | -575.35
107 | 1 | 19 | R | 15958.95 | 3363.92 | -584.58
108 | 1 | 20 | R | 15800.24 | 3364.72 | -593.54
109 | 1 | 21 | R | 15641.59 | 3365.49 | -602.18
110 | 1 | 22 | R | 15483.01 | 3366.23 | -610.44
111 | 1 | 23 | R | 15324.49 | 3366.93 | -618.27
112 | 1 | 24 | R | 15166.01 | 3367.58 | -625.61
113 | 1 | 25 | R | 15007.59 | 3368.19 | -632.38
114 | 1 | 26 | R | 14849.45 | 3368.73 | -638.52
115 | 1 | 27 | R | 14692.4 | 3369.24 | -644.25
116 | 1 | 28 | R | 14535.39 | 3369.73 | -649.64
117 | 1 | 29 | R | 14378.4 | 3370.17 | -654.57
118 | 1 | 30 | R | 14221.4 | 3370.55 | -658.91
119 | 1 | 31 | R | 14064.36 | 3370.87 | -662.51
120 | 1 | 32 | R | 13907.25 | 3371.11 | -665.19
121 | 1 | 33 | R | 13750.01 | 3371.25 | -666.74
122 | 1 | 34 | R | 13592.62 | 3371.27 | -666.9
123 | 1 | 35 | R | 13435 | 3371.13 | -665.38
124 | 1 | 36 | R | 13277.09 | 3370.81 | -661.76
125 | 1 | 37 | R | 13118.81 | 3370.25 | -655.54
126 | 1 | 38 | R | 12960.03 | 3369.4 | -645.99
127 | 1 | 39 | R | 12800.61 | 3368.15 | -632.03
128 | 1 | 40 | R | 12640.29 | 3366.36 | -611.88
129 | 1 | 41 | R | 12478.66 | 3363.7 | -582.16
130 | 1 | 42 | R | 12314.72 | 3359.42 | -534.22
131 | 1 | 43 | R | 12139.05 | 3345.45 | -377.69
132 | 1 | 44 | R | 12282.2 | 3328.73 | -190.33
133 | 1 | 45 | R | 12437.07 | 3321.87 | -113.4
134 | 1 | 46 | R | 12594.26 | 3316.79 | -56.54
135 | 1 | 47 | R | 12752.76 | 3312.74 | -11.1
136 | 1 | 48 | R | 12912.16 | 3309.4 | 26.31
137 | 1 | 49 | R | 13072.2 | 3306.62 | 57.46
138 | 1 | 50 | R | 13232.73 | 3304.3 | 83.44
139 | 1 | 51 | R | 13393.63 | 3302.38 | 104.96
140 | 1 | 52 | R | 13554.83 | 3300.81 | 122.55
141 | 1 | 53 | R | 13716.25 | 3299.56 | 136.6
142 | 1 | 54 | R | 13877.84 | 3298.59 | 147.42
143 | 1 | 55 | R | 14039.54 | 3297.89 | 155.27
144 | 1 | 56 | R | 14201.32 | 3297.44 | 160.35
145 | 1 | 57 | R | 14363.13 | 3297.21 | 162.84
146 | 1 | 58 | R | 14524.96 | 3297.21 | 162.89
147 | 1 | 59 | R | 14686.76 | 3297.41 | 160.64
148 | 1 | 60 | R | 14848.53 | 3297.81 | 156.19
149 | 1 | 61 | R | 15009.21 | 3298.37 | 149.84
150 | 1 | 62 | R | 15169.6 | 3299.07 | 142
151 | 1 | 63 | R | 15329.94 | 3299.9 | 132.77
152 | 1 | 64 | R | 15490.23 | 3300.84 | 122.23
153 | 1 | 65 | R | 15650.47 | 3301.89 | 110.44
154 | 1 | 66 | R | 15810.64 | 3303.05 | 97.45
155 | 1 | 67 | R | 15970.74 | 3304.31 | 83.33
156 | 1 | 68 | R | 16130.76 | 3305.67 | 68.11
157 | 1 | 69 | R | 16290.71 | 3307.12 | 51.83
158 | 1 | 70 | R | 16450.58 | 3308.66 | 34.53
159 | 1 | 71 | R | 16610.36 | 3310.3 | 16.25
160 | 1 | 72 | R | 16770.05 | 3312.01 | -3
161 | 1 | 73 | R | 16929.65 | 3313.82 | -23.2
162 | 1 | 74 | R | 17089.15 | 3315.7 | -44.32
163 | 1 | 75 | R | 17248.55 | 3317.67 | -66.35
164 | 1 | 76 | R | 17407.84 | 3319.72 | -89.29
165 | 1 | 77 | R | 17567.03 | 3321.84 | -113.13
166 | 1 | 78 | R | 17726.11 | 3324.05 | -137.87
167 | 1 | 79 | R | 17885.07 | 3326.34 | -163.5
168 | 1 | 80 | R | 18043.91 | 3328.71 | -190.05
169 | 1 | 81 | R | 18202.62 | 3331.16 | -217.5
170 | 1 | 82 | R | 18361.21 | 3333.69 | -245.89
171 | 1 | 83 | R | 18519.67 | 3336.31 | -275.23
172 | 1 | 84 | R | 18677.98 | 3339.01 | -305.52
173 | 1 | 85 | R | 18836.15 | 3341.81 | -336.81
174 | 1 | 86 | R | 18994.17 | 3344.69 | -369.11
175 | 2 | 0 | R | 19086.67 | 4716.61 | -263.28
176 | 2 | 1 | R | 18938.67 | 4717.56 | -273.9
177 | 2 | 2 | R | 18790.81 | 4718.49 | -284.34
178 | 2 | 3 | R | 18643.08 | 4719.41 | -294.63
179 | 2 | 4 | R | 18495.48 | 4720.32 | -304.79
180 | 2 | 5 | R | 18348 | 4721.21 | -314.83
181 | 2 | 6 | R | 18200.64 | 4722.1 | -324.77
182 | 2 | 7 | R | 18053.4 | 4722.98 | -334.63
183 | 2 | 8 | R | 17906.26 | 4723.85 | -344.4
184 | 2 | 9 | R | 17759.23 | 4724.72 | -354.11
185 | 2 | 10 | R | 17612.31 | 4725.58 | -363.74
186 | 2 | 11 | R | 17465.48 | 4726.43 | -373.29
187 | 2 | 12 | R | 17318.75 | 4727.28 | -382.78
188 | 2 | 13 | R | 17172.11 | 4728.12 | -392.17
189 | 2 | 14 | R | 17025.56 | 4728.95 | -401.47
190 | 2 | 15 | R | 16879.1 | 4729.77 | -410.65
191 | 2 | 16 | R | 16732.72 | 4730.57 | -419.7
192 | 2 | 17 | R | 16586.42 | 4731.37 | -428.6
193 | 2 | 18 | R | 16440.19 | 4732.15 | -437.31
194 | 2 | 19 | R | 16294.04 | 4732.9 | -445.81
195 | 2 | 20 | R | 16147.95 | 4733.64 | -454.05
196 | 2 | 21 | R | 16001.93 | 4734.35 | -462
197 | 2 | 22 | R | 15855.97 | 4735.03 | -469.61
198 | 2 | 23 | R | 15710.06 | 4735.67 | -476.82
199 | 2 | 24 | R | 15564.2 | 4736.27 | -483.57
200 | 2 | 25 | R | 15418.37 | 4736.83 | -489.81
201 | 2 | 26 | R | 15272.83 | 4737.33 | -495.45
202 | 2 | 27 | R | 15128.27 | 4737.81 | -500.73
203 | 2 | 28 | R | 14983.75 | 4738.25 | -505.69
204 | 2 | 29 | R | 14839.26 | 4738.65 | -510.23
205 | 2 | 30 | R | 14694.75 | 4739.01 | -514.23
206 | 2 | 31 | R | 14550.21 | 4739.31 | -517.54
207 | 2 | 32 | R | 14405.59 | 4739.53 | -520
208 | 2 | 33 | R | 14260.87 | 4739.65 | -521.43
209 | 2 | 34 | R | 14116 | 4739.67 | -521.58
210 | 2 | 35 | R | 13970.93 | 4739.54 | -520.17
211 | 2 | 36 | R | 13825.59 | 4739.24 | -516.85
212 | 2 | 37 | R | 13679.9 | 4738.73 | -511.12
213 | 2 | 38 | R | 13533.76 | 4737.95 | -502.33
214 | 2 | 39 | R | 13387.02 | 4736.8 | -489.48
215 | 2 | 40 | R | 13239.46 | 4735.15 | -470.94
216 | 2 | 41 | R | 13090.69 | 4732.71 | -443.58
217 | 2 | 42 | R | 12939.8 | 4728.77 | -399.45
218 | 2 | 43 | R | 12778.11 | 4715.91 | -255.38
219 | 2 | 44 | R | 12909.86 | 4700.52 | -82.93
220 | 2 | 45 | R | 13052.41 | 4694.2 | -12.12
221 | 2 | 46 | R | 13197.09 | 4689.53 | 40.21
222 | 2 | 47 | R | 13342.98 | 4685.8 | 82.04
223 | 2 | 48 | R | 13489.69 | 4682.72 | 116.47
224 | 2 | 49 | R | 13636.99 | 4680.16 | 145.15
225 | 2 | 50 | R | 13784.75 | 4678.03 | 169.05
226 | 2 | 51 | R | 13932.85 | 4676.26 | 188.86
227 | 2 | 52 | R | 14081.22 | 4674.82 | 205.05
228 | 2 | 53 | R | 14229.8 | 4673.66 | 217.98
229 | 2 | 54 | R | 14378.53 | 4672.77 | 227.95
230 | 2 | 55 | R | 14527.36 | 4672.13 | 235.17
231 | 2 | 56 | R | 14676.26 | 4671.71 | 239.84
232 | 2 | 57 | R | 14825.2 | 4671.51 | 242.13
233 | 2 | 58 | R | 14974.15 | 4671.5 | 242.18
234 | 2 | 59 | R | 15123.08 | 4671.69 | 240.11
235 | 2 | 60 | R | 15271.97 | 4672.05 | 236.02
236 | 2 | 61 | R | 15419.87 | 4672.58 | 230.17
237 | 2 | 62 | R | 15567.49 | 4673.22 | 222.95
238 | 2 | 63 | R | 15715.08 | 4673.98 | 214.46
239 | 2 | 64 | R | 15862.61 | 4674.84 | 204.76
240 | 2 | 65 | R | 16010.1 | 4675.81 | 193.91
241 | 2 | 66 | R | 16157.52 | 4676.88 | 181.95
242 | 2 | 67 | R | 16304.88 | 4678.04 | 168.95
243 | 2 | 68 | R | 16452.18 | 4679.29 | 154.94
244 | 2 | 69 | R | 16599.4 | 4680.63 | 139.96
245 | 2 | 70 | R | 16746.54 | 4682.05 | 124.04
246 | 2 | 71 | R | 16893.61 | 4683.55 | 107.21
247 | 2 | 72 | R | 17040.59 | 4685.13 | 89.49
248 | 2 | 73 | R | 17187.49 | 4686.79 | 70.9
249 | 2 | 74 | R | 17334.29 | 4688.52 | 51.46
250 | 2 | 75 | R | 17481.01 | 4690.33 | 31.18
251 | 2 | 76 | R | 17627.63 | 4692.22 | 10.07
252 | 2 | 77 | R | 17774.15 | 4694.18 | -11.87
253 | 2 | 78 | R | 17920.57 | 4696.21 | -34.64
254 | 2 | 79 | R | 18066.88 | 4698.31 | -58.24
255 | 2 | 80 | R | 18213.08 | 4700.49 | -82.67
256 | 2 | 81 | R | 18359.16 | 4702.75 | -107.94
257 | 2 | 82 | R | 18505.13 | 4705.08 | -134.07
258 | 2 | 83 | R | 18650.98 | 4707.49 | -161.07
259 | 2 | 84 | R | 18796.7 | 4709.98 | -188.96
260 | 2 | 85 | R | 18942.28 | 4712.55 | -217.75
261 | 2 | 86 | R | 19087.73 | 4715.2 | -247.48
262 | 3 | 0 | R | 19180.31 | 6087.01 | -140.29
263 | 3 | 1 | R | 19045.11 | 6087.87 | -149.99
264 | 3 | 2 | R | 18910.03 | 6088.73 | -159.53
265 | 3 | 3 | R | 18775.07 | 6089.56 | -168.93
266 | 3 | 4 | R | 18640.23 | 6090.39 | -178.21
267 | 3 | 5 | R | 18505.51 | 6091.21 | -187.38
268 | 3 | 6 | R | 18370.89 | 6092.02 | -196.46
269 | 3 | 7 | R | 18236.37 | 6092.82 | -205.47
270 | 3 | 8 | R | 18101.96 | 6093.62 | -214.4
271 | 3 | 9 | R | 17967.64 | 6094.41 | -223.26
272 | 3 | 10 | R | 17833.42 | 6095.2 | -232.06
273 | 3 | 11 | R | 17699.28 | 6095.98 | -240.79
274 | 3 | 12 | R | 17565.24 | 6096.75 | -249.45
275 | 3 | 13 | R | 17431.28 | 6097.52 | -258.03
276 | 3 | 14 | R | 17297.4 | 6098.27 | -266.53
277 | 3 | 15 | R | 17163.6 | 6099.02 | -274.92
278 | 3 | 16 | R | 17029.87 | 6099.76 | -283.19
279 | 3 | 17 | R | 16896.22 | 6100.49 | -291.32
280 | 3 | 18 | R | 16762.64 | 6101.2 | -299.27
281 | 3 | 19 | R | 16629.12 | 6101.89 | -307.04
282 | 3 | 20 | R | 16495.66 | 6102.56 | -314.57
283 | 3 | 21 | R | 16362.27 | 6103.21 | -321.83
284 | 3 | 22 | R | 16228.92 | 6103.83 | -328.78
285 | 3 | 23 | R | 16095.63 | 6104.42 | -335.36
286 | 3 | 24 | R | 15962.38 | 6104.97 | -341.54
287 | 3 | 25 | R | 15829.16 | 6105.48 | -347.23
288 | 3 | 26 | R | 15696.2 | 6105.94 | -352.39
289 | 3 | 27 | R | 15564.14 | 6106.37 | -357.21
290 | 3 | 28 | R | 15432.12 | 6106.77 | -361.74
291 | 3 | 29 | R | 15300.11 | 6107.14 | -365.89
292 | 3 | 30 | R | 15168.1 | 6107.47 | -369.54
293 | 3 | 31 | R | 15036.05 | 6107.74 | -372.56
294 | 3 | 32 | R | 14903.94 | 6107.94 | -374.81
295 | 3 | 33 | R | 14771.74 | 6108.05 | -376.12
296 | 3 | 34 | R | 14639.39 | 6108.07 | -376.26
297 | 3 | 35 | R | 14506.86 | 6107.95 | -374.97
298 | 3 | 36 | R | 14374.08 | 6107.68 | -371.93
299 | 3 | 37 | R | 14240.99 | 6107.21 | -366.7
300 | 3 | 38 | R | 14107.48 | 6106.5 | -358.67
301 | 3 | 39 | R | 13973.43 | 6105.45 | -346.93
302 | 3 | 40 | R | 13838.63 | 6103.94 | -329.99
303 | 3 | 41 | R | 13702.72 | 6101.71 | -305
304 | 3 | 42 | R | 13564.87 | 6098.11 | -264.69
305 | 3 | 43 | R | 13417.16 | 6086.36 | -133.07
306 | 3 | 44 | R | 13537.53 | 6072.3 | 24.47
307 | 3 | 45 | R | 13667.75 | 6066.53 | 89.16
308 | 3 | 46 | R | 13799.92 | 6062.26 | 136.97
309 | 3 | 47 | R | 13933.2 | 6058.85 | 175.18
310 | 3 | 48 | R | 14067.22 | 6056.05 | 206.63
311 | 3 | 49 | R | 14201.79 | 6053.71 | 232.83
312 | 3 | 50 | R | 14336.77 | 6051.76 | 254.67
313 | 3 | 51 | R | 14472.07 | 6050.14 | 272.77
314 | 3 | 52 | R | 14607.62 | 6048.82 | 287.55
315 | 3 | 53 | R | 14743.35 | 6047.77 | 299.37
316 | 3 | 54 | R | 14879.22 | 6046.96 | 308.47
317 | 3 | 55 | R | 15015.18 | 6046.37 | 315.07
318 | 3 | 56 | R | 15151.21 | 6045.99 | 319.34
319 | 3 | 57 | R | 15287.27 | 6045.8 | 321.43
320 | 3 | 58 | R | 15423.34 | 6045.8 | 321.47
321 | 3 | 59 | R | 15559.4 | 6045.97 | 319.58
322 | 3 | 60 | R | 15695.42 | 6046.3 | 315.85
323 | 3 | 61 | R | 15830.53 | 6046.78 | 310.5
324 | 3 | 62 | R | 15965.39 | 6047.36 | 303.91
325 | 3 | 63 | R | 16100.22 | 6048.06 | 296.15
326 | 3 | 64 | R | 16235 | 6048.85 | 287.29
327 | 3 | 65 | R | 16369.73 | 6049.73 | 277.37
328 | 3 | 66 | R | 16504.41 | 6050.71 | 266.45
329 | 3 | 67 | R | 16639.03 | 6051.77 | 254.58
330 | 3 | 68 | R | 16773.59 | 6052.91 | 241.78
331 | 3 | 69 | R | 16908.08 | 6054.13 | 228.09
332 | 3 | 70 | R | 17042.5 | 6055.43 | 213.55
333 | 3 | 71 | R | 17176.85 | 6056.8 | 198.17
334 | 3 | 72 | R | 17311.13 | 6058.25 | 181.98
335 | 3 | 73 | R | 17445.33 | 6059.76 | 165
336 | 3 | 74 | R | 17579.44 | 6061.35 | 147.25
337 | 3 | 75 | R | 17713.47 | 6063 | 128.72
338 | 3 | 76 | R | 17847.41 | 6064.72 | 109.43
339 | 3 | 77 | R | 17981.27 | 6066.51 | 89.39
340 | 3 | 78 | R | 18115.03 | 6068.37 | 68.59
341 | 3 | 79 | R | 18248.69 | 6070.29 | 47.03
342 | 3 | 80 | R | 18382.25 | 6072.28 | 24.71
343 | 3 | 81 | R | 18515.71 | 6074.34 | 1.62
344 | 3 | 82 | R | 18649.05 | 6076.47 | -22.25
345 | 3 | 83 | R | 18782.29 | 6078.67 | -46.91
346 | 3 | 84 | R | 18915.41 | 6080.95 | -72.39
347 | 3 | 85 | R | 19048.41 | 6083.3 | -98.69
348 | 3 | 86 | R | 19181.28 | 6085.72 | -125.85
349 | 4 | 0 | R | 19273.96 | 7457.4 | -17.3
350 | 4 | 1 | R | 19151.55 | 7458.19 | -26.08
351 | 4 | 2 | R | 19029.25 | 7458.96 | -34.72
352 | 4 | 3 | R | 18907.07 | 7459.72 | -43.23
353 | 4 | 4 | R | 18784.99 | 7460.47 | -51.63
354 | 4 | 5 | R | 18663.01 | 7461.21 | -59.93
355 | 4 | 6 | R | 18541.13 | 7461.94 | -68.16
356 | 4 | 7 | R | 18419.35 | 7462.67 | -76.31
357 | 4 | 8 | R | 18297.66 | 7463.39 | -84.39
358 | 4 | 9 | R | 18176.05 | 7464.11 | -92.42
359 | 4 | 10 | R | 18054.53 | 7464.82 | -100.38
360 | 4 | 11 | R | 17933.09 | 7465.52 | -108.29
361 | 4 | 12 | R | 17811.73 | 7466.22 | -116.13
362 | 4 | 13 | R | 17690.45 | 7466.92 | -123.9
363 | 4 | 14 | R | 17569.24 | 7467.6 | -131.59
364 | 4 | 15 | R | 17448.1 | 7468.28 | -139.18
365 | 4 | 16 | R | 17327.03 | 7468.95 | -146.67
366 | 4 | 17 | R | 17206.03 | 7469.6 | -154.03
367 | 4 | 18 | R | 17085.08 | 7470.25 | -161.24
368 | 4 | 19 | R | 16964.2 | 7470.87 | -168.26
369 | 4 | 20 | R | 16843.38 | 7471.48 | -175.08
370 | 4 | 21 | R | 16722.6 | 7472.07 | -181.66
371 | 4 | 22 | R | 16601.88 | 7472.63 | -187.95
372 | 4 | 23 | R | 16481.2 | 7473.16 | -193.91
373 | 4 | 24 | R | 16360.56 | 7473.66 | -199.5
374 | 4 | 25 | R | 16239.95 | 7474.12 | -204.65
375 | 4 | 26 | R | 16119.57 | 7474.54 | -209.32
376 | 4 | 27 | R | 16000.01 | 7474.93 | -213.68
377 | 4 | 28 | R | 15880.48 | 7475.29 | -217.79
378 | 4 | 29 | R | 15760.97 | 7475.63 | -221.54
379 | 4 | 30 | R | 15641.45 | 7475.93 | -224.85
380 | 4 | 31 | R | 15521.9 | 7476.17 | -227.59
381 | 4 | 32 | R | 15402.29 | 7476.35 | -229.63
382 | 4 | 33 | R | 15282.6 | 7476.46 | -230.8
383 | 4 | 34 | R | 15162.77 | 7476.47 | -230.93
384 | 4 | 35 | R | 15042.78 | 7476.36 | -229.77
385 | 4 | 36 | R | 14922.57 | 7476.12 | -227.02
386 | 4 | 37 | R | 14802.07 | 7475.7 | -222.28
387 | 4 | 38 | R | 14681.2 | 7475.05 | -215.01
388 | 4 | 39 | R | 14559.84 | 7474.1 | -204.38
389 | 4 | 40 | R | 14437.79 | 7472.73 | -189.04
390 | 4 | 41 | R | 14314.75 | 7470.71 | -166.42
391 | 4 | 42 | R | 14189.94 | 7467.45 | -129.92
392 | 4 | 43 | R | 14056.21 | 7456.82 | -10.76
393 | 4 | 44 | R | 14165.19 | 7444.09 | 131.87
394 | 4 | 45 | R | 14283.09 | 7438.86 | 190.43
395 | 4 | 46 | R | 14402.75 | 7435 | 233.72
396 | 4 | 47 | R | 14523.42 | 7431.91 | 268.31
397 | 4 | 48 | R | 14644.76 | 7429.37 | 296.79
398 | 4 | 49 | R | 14766.59 | 7427.25 | 320.51
399 | 4 | 50 | R | 14888.8 | 7425.49 | 340.28
400 | 4 | 51 | R | 15011.29 | 7424.03 | 356.67
401 | 4 | 52 | R | 15134.01 | 7422.83 | 370.06
402 | 4 | 53 | R | 15256.89 | 7421.88 | 380.75
403 | 4 | 54 | R | 15379.9 | 7421.14 | 388.99
404 | 4 | 55 | R | 15503 | 7420.61 | 394.97
405 | 4 | 56 | R | 15626.16 | 7420.26 | 398.83
406 | 4 | 57 | R | 15749.35 | 7420.09 | 400.73
407 | 4 | 58 | R | 15872.54 | 7420.09 | 400.77
408 | 4 | 59 | R | 15995.72 | 7420.24 | 399.05
409 | 4 | 60 | R | 16118.86 | 7420.55 | 395.67
410 | 4 | 61 | R | 16241.19 | 7420.98 | 390.83
411 | 4 | 62 | R | 16363.29 | 7421.51 | 384.86
412 | 4 | 63 | R | 16485.35 | 7422.14 | 377.84
413 | 4 | 64 | R | 16607.38 | 7422.85 | 369.82
414 | 4 | 65 | R | 16729.36 | 7423.65 | 360.84
415 | 4 | 66 | R | 16851.29 | 7424.54 | 350.95
416 | 4 | 67 | R | 16973.17 | 7425.5 | 340.2
417 | 4 | 68 | R | 17095 | 7426.53 | 328.61
418 | 4 | 69 | R | 17216.76 | 7427.64 | 316.22
419 | 4 | 70 | R | 17338.46 | 7428.81 | 303.05
420 | 4 | 71 | R | 17460.1 | 7430.05 | 289.13
421 | 4 | 72 | R | 17581.67 | 7431.36 | 274.48
422 | 4 | 73 | R | 17703.16 | 7432.73 | 259.11
423 | 4 | 74 | R | 17824.59 | 7434.17 | 243.03
424 | 4 | 75 | R | 17945.93 | 7435.67 | 226.25
425 | 4 | 76 | R | 18067.2 | 7437.22 | 208.79
426 | 4 | 77 | R | 18188.39 | 7438.84 | 190.64
427 | 4 | 78 | R | 18309.49 | 7440.52 | 171.81
428 | 4 | 79 | R | 18430.5 | 7442.27 | 152.29
429 | 4 | 80 | R | 18551.42 | 7444.07 | 132.09
430 | 4 | 81 | R | 18672.25 | 7445.93 | 111.18
431 | 4 | 82 | R | 18792.98 | 7447.86 | 89.57
432 | 4 | 83 | R | 18913.6 | 7449.86 | 67.24
433 | 4 | 84 | R | 19034.13 | 7451.92 | 44.18
434 | 4 | 85 | R | 19154.54 | 7454.04 | 20.36
435 | 4 | 86 | R | 19274.83 | 7456.24 | -4.23
436 | 5 | 0 | R | 19367.6 | 8827.79 | 105.7
437 | 5 | 1 | R | 19257.99 | 8828.5 | 97.83
438 | 5 | 2 | R | 19148.48 | 8829.19 | 90.1
439 | 5 | 3 | R | 19039.06 | 8829.87 | 82.48
440 | 5 | 4 | R | 18929.75 | 8830.54 | 74.95
441 | 5 | 5 | R | 18820.52 | 8831.2 | 67.52
442 | 5 | 6 | R | 18711.38 | 8831.86 | 60.15
443 | 5 | 7 | R | 18602.33 | 8832.51 | 52.86
444 | 5 | 8 | R | 18493.35 | 8833.16 | 45.61
445 | 5 | 9 | R | 18384.46 | 8833.8 | 38.43
446 | 5 | 10 | R | 18275.64 | 8834.44 | 31.3
447 | 5 | 11 | R | 18166.89 | 8835.07 | 24.22
448 | 5 | 12 | R | 18058.22 | 8835.69 | 17.2
449 | 5 | 13 | R | 17949.62 | 8836.31 | 10.24
450 | 5 | 14 | R | 17841.08 | 8836.93 | 3.35
451 | 5 | 15 | R | 17732.6 | 8837.54 | -3.45
452 | 5 | 16 | R | 17624.19 | 8838.13 | -10.16
453 | 5 | 17 | R | 17515.83 | 8838.72 | -16.74
454 | 5 | 18 | R | 17407.53 | 8839.3 | -23.2
455 | 5 | 19 | R | 17299.29 | 8839.86 | -29.49
456 | 5 | 20 | R | 17191.09 | 8840.4 | -35.6
457 | 5 | 21 | R | 17082.94 | 8840.93 | -41.48
458 | 5 | 22 | R | 16974.83 | 8841.43 | -47.12
459 | 5 | 23 | R | 16866.77 | 8841.91 | -52.46
460 | 5 | 24 | R | 16758.74 | 8842.36 | -57.46
461 | 5 | 25 | R | 16650.74 | 8842.77 | -62.07
462 | 5 | 26 | R | 16542.94 | 8843.14 | -66.26
463 | 5 | 27 | R | 16435.88 | 8843.49 | -70.16
464 | 5 | 28 | R | 16328.84 | 8843.82 | -73.84
465 | 5 | 29 | R | 16221.82 | 8844.12 | -77.2
466 | 5 | 30 | R | 16114.8 | 8844.38 | -80.16
467 | 5 | 31 | R | 16007.74 | 8844.6 | -82.61
468 | 5 | 32 | R | 15900.64 | 8844.76 | -84.44
469 | 5 | 33 | R | 15793.46 | 8844.86 | -85.49
470 | 5 | 34 | R | 15686.16 | 8844.87 | -85.61
471 | 5 | 35 | R | 15578.71 | 8844.78 | -84.57
472 | 5 | 36 | R | 15471.07 | 8844.56 | -82.1
473 | 5 | 37 | R | 15363.16 | 8844.18 | -77.86
474 | 5 | 38 | R | 15254.93 | 8843.6 | -71.35
475 | 5 | 39 | R | 15146.25 | 8842.75 | -61.83
476 | 5 | 40 | R | 15036.96 | 8841.52 | -48.1
477 | 5 | 41 | R | 14926.78 | 8839.71 | -27.84
478 | 5 | 42 | R | 14815.02 | 8836.8 | 4.84
479 | 5 | 43 | R | 14695.27 | 8827.27 | 111.55
480 | 5 | 44 | R | 14792.85 | 8815.87 | 239.27
481 | 5 | 45 | R | 14898.43 | 8811.19 | 291.71
482 | 5 | 46 | R | 15005.58 | 8807.73 | 330.48
483 | 5 | 47 | R | 15113.63 | 8804.97 | 361.45
484 | 5 | 48 | R | 15222.29 | 8802.69 | 386.96
485 | 5 | 49 | R | 15331.39 | 8800.8 | 408.19
486 | 5 | 50 | R | 15440.82 | 8799.22 | 425.9
487 | 5 | 51 | R | 15550.51 | 8797.91 | 440.57
488 | 5 | 52 | R | 15660.4 | 8796.84 | 452.56
489 | 5 | 53 | R | 15770.44 | 8795.98 | 462.14
490 | 5 | 54 | R | 15880.59 | 8795.32 | 469.52
491 | 5 | 55 | R | 15990.82 | 8794.85 | 474.87
492 | 5 | 56 | R | 16101.11 | 8794.54 | 478.33
493 | 5 | 57 | R | 16211.42 | 8794.39 | 480.02
494 | 5 | 58 | R | 16321.73 | 8794.38 | 480.06
495 | 5 | 59 | R | 16432.03 | 8794.52 | 478.52
496 | 5 | 60 | R | 16542.31 | 8794.79 | 475.5
497 | 5 | 61 | R | 16651.85 | 8795.18 | 471.16
498 | 5 | 62 | R | 16761.18 | 8795.65 | 465.82
499 | 5 | 63 | R | 16870.49 | 8796.22 | 459.53
500 | 5 | 64 | R | 16979.76 | 8796.86 | 452.34
501 | 5 | 65 | R | 17088.99 | 8797.58 | 444.31
502 | 5 | 66 | R | 17198.18 | 8798.36 | 435.45
503 | 5 | 67 | R | 17307.32 | 8799.22 | 425.82
504 | 5 | 68 | R | 17416.41 | 8800.15 | 415.45
505 | 5 | 69 | R | 17525.44 | 8801.14 | 404.35
506 | 5 | 70 | R | 17634.42 | 8802.19 | 392.56
507 | 5 | 71 | R | 17743.35 | 8803.31 | 380.1
508 | 5 | 72 | R | 17852.21 | 8804.48 | 366.97
509 | 5 | 73 | R | 17961 | 8805.71 | 353.21
510 | 5 | 74 | R | 18069.73 | 8806.99 | 338.81
511 | 5 | 75 | R | 18178.4 | 8808.33 | 323.79
512 | 5 | 76 | R | 18286.99 | 8809.73 | 308.15
513 | 5 | 77 | R | 18395.51 | 8811.18 | 291.9
514 | 5 | 78 | R | 18503.95 | 8812.68 | 275.04
515 | 5 | 79 | R | 18612.31 | 8814.24 | 257.56
516 | 5 | 80 | R | 18720.59 | 8815.86 | 239.47
517 | 5 | 81 | R | 18828.79 | 8817.53 | 220.75
518 | 5 | 82 | R | 18936.9 | 8819.25 | 201.4
519 | 5 | 83 | R | 19044.92 | 8821.04 | 181.4
520 | 5 | 84 | R | 19152.84 | 8822.88 | 160.75
521 | 5 | 85 | R | 19260.66 | 8824.79 | 139.42
522 | 5 | 86 | R | 19368.39 | 8826.75 | 117.4
523 | 6 | 0 | R | 19461.25 | 10198.19 | 228.69
524 | 6 | 1 | R | 19364.43 | 10198.81 | 221.74
525 | 6 | 2 | R | 19267.7 | 10199.42 | 214.91
526 | 6 | 3 | R | 19171.06 | 10200.02 | 208.18
527 | 6 | 4 | R | 19074.5 | 10200.61 | 201.54
528 | 6 | 5 | R | 18978.03 | 10201.2 | 194.97
529 | 6 | 6 | R | 18881.63 | 10201.78 | 188.46
530 | 6 | 7 | R | 18785.3 | 10202.35 | 182.02
531 | 6 | 8 | R | 18689.05 | 10202.92 | 175.62
532 | 6 | 9 | R | 18592.87 | 10203.49 | 169.27
533 | 6 | 10 | R | 18496.75 | 10204.05 | 162.97
534 | 6 | 11 | R | 18400.7 | 10204.61 | 156.72
535 | 6 | 12 | R | 18304.71 | 10205.17 | 150.52
536 | 6 | 13 | R | 18208.78 | 10205.71 | 144.37
537 | 6 | 14 | R | 18112.91 | 10206.26 | 138.29
538 | 6 | 15 | R | 18017.1 | 10206.79 | 132.28
539 | 6 | 16 | R | 17921.34 | 10207.32 | 126.36
540 | 6 | 17 | R | 17825.64 | 10207.84 | 120.54
541 | 6 | 18 | R | 17729.98 | 10208.35 | 114.84
542 | 6 | 19 | R | 17634.37 | 10208.85 | 109.28
543 | 6 | 20 | R | 17538.8 | 10209.33 | 103.89
544 | 6 | 21 | R | 17443.28 | 10209.79 | 98.69
545 | 6 | 22 | R | 17347.79 | 10210.23 | 93.72
546 | 6 | 23 | R | 17252.34 | 10210.66 | 89
547 | 6 | 24 | R | 17156.92 | 10211.05 | 84.58
548 | 6 | 25 | R | 17061.53 | 10211.41 | 80.5
549 | 6 | 26 | R | 16966.31 | 10211.74 | 76.81
550 | 6 | 27 | R | 16871.75 | 10212.05 | 73.36
551 | 6 | 28 | R | 16777.21 | 10212.34 | 70.11
552 | 6 | 29 | R | 16682.68 | 10212.61 | 67.14
553 | 6 | 30 | R | 16588.15 | 10212.84 | 64.53
554 | 6 | 31 | R | 16493.59 | 10213.03 | 62.36
555 | 6 | 32 | R | 16398.99 | 10213.18 | 60.75
556 | 6 | 33 | R | 16304.32 | 10213.26 | 59.82
557 | 6 | 34 | R | 16209.54 | 10213.27 | 59.72
558 | 6 | 35 | R | 16114.64 | 10213.19 | 60.64
559 | 6 | 36 | R | 16019.56 | 10212.99 | 62.81
560 | 6 | 37 | R | 15924.25 | 10212.66 | 66.56
561 | 6 | 38 | R | 15828.65 | 10212.15 | 72.31
562 | 6 | 39 | R | 15732.66 | 10211.39 | 80.72
563 | 6 | 40 | R | 15636.13 | 10210.31 | 92.85
564 | 6 | 41 | R | 15538.81 | 10208.72 | 110.74
565 | 6 | 42 | R | 15440.09 | 10206.14 | 139.61
566 | 6 | 43 | R | 15334.32 | 10197.73 | 233.86
567 | 6 | 44 | R | 15420.51 | 10187.66 | 346.67
568 | 6 | 45 | R | 15513.77 | 10183.52 | 392.99
569 | 6 | 46 | R | 15608.41 | 10180.47 | 427.23
570 | 6 | 47 | R | 15703.85 | 10178.03 | 454.59
571 | 6 | 48 | R | 15799.82 | 10176.02 | 477.12
572 | 6 | 49 | R | 15896.19 | 10174.34 | 495.87
573 | 6 | 50 | R | 15992.84 | 10172.95 | 511.51
574 | 6 | 51 | R | 16089.73 | 10171.79 | 524.47
575 | 6 | 52 | R | 16186.79 | 10170.85 | 535.06
576 | 6 | 53 | R | 16283.99 | 10170.09 | 543.52
577 | 6 | 54 | R | 16381.28 | 10169.51 | 550.04
578 | 6 | 55 | R | 16478.64 | 10169.09 | 554.76
579 | 6 | 56 | R | 16576.05 | 10168.81 | 557.82
580 | 6 | 57 | R | 16673.49 | 10168.68 | 559.32
581 | 6 | 58 | R | 16770.93 | 10168.68 | 559.35
582 | 6 | 59 | R | 16868.35 | 10168.8 | 558
583 | 6 | 60 | R | 16965.75 | 10169.04 | 555.32
584 | 6 | 61 | R | 17062.51 | 10169.38 | 551.49
585 | 6 | 62 | R | 17159.08 | 10169.8 | 546.77
586 | 6 | 63 | R | 17255.62 | 10170.3 | 541.22
587 | 6 | 64 | R | 17352.14 | 10170.86 | 534.87
588 | 6 | 65 | R | 17448.62 | 10171.5 | 527.77
589 | 6 | 66 | R | 17545.06 | 10172.19 | 519.95
590 | 6 | 67 | R | 17641.46 | 10172.95 | 511.45
591 | 6 | 68 | R | 17737.82 | 10173.77 | 502.28
592 | 6 | 69 | R | 17834.13 | 10174.65 | 492.48
593 | 6 | 70 | R | 17930.39 | 10175.58 | 482.07
594 | 6 | 71 | R | 18026.59 | 10176.56 | 471.06
595 | 6 | 72 | R | 18122.75 | 10177.59 | 459.47
596 | 6 | 73 | R | 18218.84 | 10178.68 | 447.31
597 | 6 | 74 | R | 18314.88 | 10179.81 | 434.59
598 | 6 | 75 | R | 18410.86 | 10181 | 421.32
599 | 6 | 76 | R | 18506.77 | 10182.23 | 407.51
600 | 6 | 77 | R | 18602.62 | 10183.51 | 393.16
601 | 6 | 78 | R | 18698.41 | 10184.84 | 378.26
602 | 6 | 79 | R | 18794.12 | 10186.22 | 362.83
603 | 6 | 80 | R | 18889.76 | 10187.64 | 346.84
604 | 6 | 81 | R | 18985.33 | 10189.12 | 330.31
605 | 6 | 82 | R | 19080.82 | 10190.64 | 313.22
606 | 6 | 83 | R | 19176.23 | 10192.22 | 295.56
607 | 6 | 84 | R | 19271.55 | 10193.85 | 277.31
608 | 6 | 85 | R | 19366.79 | 10195.53 | 258.47
609 | 6 | 86 | R | 19461.94 | 10197.27 | 239.03
610 | 7 | 0 | R | 19554.89 | 11568.58 | 351.68
611 | 7 | 1 | R | 19470.87 | 11569.12 | 345.65
612 | 7 | 2 | R | 19386.92 | 11569.65 | 339.73
613 | 7 | 3 | R | 19303.06 | 11570.17 | 333.88
614 | 7 | 4 | R | 19219.26 | 11570.69 | 328.12
615 | 7 | 5 | R | 19135.53 | 11571.19 | 322.42
616 | 7 | 6 | R | 19051.87 | 11571.7 | 316.77
617 | 7 | 7 | R | 18968.28 | 11572.2 | 311.18
618 | 7 | 8 | R | 18884.75 | 11572.69 | 305.63
619 | 7 | 9 | R | 18801.28 | 11573.18 | 300.12
620 | 7 | 10 | R | 18717.86 | 11573.67 | 294.65
621 | 7 | 11 | R | 18634.5 | 11574.16 | 289.23
622 | 7 | 12 | R | 18551.2 | 11574.64 | 283.84
623 | 7 | 13 | R | 18467.95 | 11575.11 | 278.51
624 | 7 | 14 | R | 18384.75 | 11575.58 | 273.23
625 | 7 | 15 | R | 18301.6 | 11576.05 | 268.02
626 | 7 | 16 | R | 18218.5 | 11576.51 | 262.88
627 | 7 | 17 | R | 18135.44 | 11576.96 | 257.83
628 | 7 | 18 | R | 18052.42 | 11577.4 | 252.88
629 | 7 | 19 | R | 17969.45 | 11577.83 | 248.06
630 | 7 | 20 | R | 17886.51 | 11578.25 | 243.38
631 | 7 | 21 | R | 17803.61 | 11578.65 | 238.86
632 | 7 | 22 | R | 17720.75 | 11579.04 | 234.55
633 | 7 | 23 | R | 17637.91 | 11579.4 | 230.45
634 | 7 | 24 | R | 17555.1 | 11579.74 | 226.62
635 | 7 | 25 | R | 17472.32 | 11580.06 | 223.08
636 | 7 | 26 | R | 17389.68 | 11580.35 | 219.88
637 | 7 | 27 | R | 17307.62 | 11580.61 | 216.88
638 | 7 | 28 | R | 17225.57 | 11580.86 | 214.06
639 | 7 | 29 | R | 17143.54 | 11581.09 | 211.48
640 | 7 | 30 | R | 17061.5 | 11581.3 | 209.22
641 | 7 | 31 | R | 16979.44 | 11581.46 | 207.34
642 | 7 | 32 | R | 16897.34 | 11581.59 | 205.94
643 | 7 | 33 | R | 16815.18 | 11581.66 | 205.13
644 | 7 | 34 | R | 16732.93 | 11581.67 | 205.04
645 | 7 | 35 | R | 16650.57 | 11581.6 | 205.84
646 | 7 | 36 | R | 16568.05 | 11581.43 | 207.73
647 | 7 | 37 | R | 16485.34 | 11581.14 | 210.98
648 | 7 | 38 | R | 16402.37 | 11580.69 | 215.97
649 | 7 | 39 | R | 16319.07 | 11580.04 | 223.27
650 | 7 | 40 | R | 16235.29 | 11579.1 | 233.79
651 | 7 | 41 | R | 16150.84 | 11577.72 | 249.32
652 | 7 | 42 | R | 16065.17 | 11575.48 | 274.38
653 | 7 | 43 | R | 15973.37 | 11568.18 | 356.17
654 | 7 | 44 | R | 16048.18 | 11559.44 | 454.07
655 | 7 | 45 | R | 16129.1 | 11555.86 | 494.27
656 | 7 | 46 | R | 16211.24 | 11553.2 | 523.98
657 | 7 | 47 | R | 16294.07 | 11551.09 | 547.73
658 | 7 | 48 | R | 16377.36 | 11549.34 | 567.28
659 | 7 | 49 | R | 16460.98 | 11547.89 | 583.56
660 | 7 | 50 | R | 16544.87 | 11546.68 | 597.13
661 | 7 | 51 | R | 16628.95 | 11545.67 | 608.38
662 | 7 | 52 | R | 16713.18 | 11544.85 | 617.57
663 | 7 | 53 | R | 16797.53 | 11544.2 | 624.91
664 | 7 | 54 | R | 16881.97 | 11543.69 | 630.56
665 | 7 | 55 | R | 16966.47 | 11543.33 | 634.66
666 | 7 | 56 | R | 17051 | 11543.09 | 637.32
667 | 7 | 57 | R | 17135.56 | 11542.97 | 638.62
668 | 7 | 58 | R | 17220.12 | 11542.97 | 638.65
669 | 7 | 59 | R | 17304.67 | 11543.08 | 637.47
670 | 7 | 60 | R | 17389.2 | 11543.28 | 635.15
671 | 7 | 61 | R | 17473.16 | 11543.58 | 631.83
672 | 7 | 62 | R | 17556.97 | 11543.95 | 627.73
673 | 7 | 63 | R | 17640.76 | 11544.38 | 622.91
674 | 7 | 64 | R | 17724.52 | 11544.87 | 617.4
675 | 7 | 65 | R | 17808.25 | 11545.42 | 611.24
676 | 7 | 66 | R | 17891.95 | 11546.02 | 604.45
677 | 7 | 67 | R | 17975.61 | 11546.68 | 597.07
678 | 7 | 68 | R | 18059.23 | 11547.39 | 589.12
679 | 7 | 69 | R | 18142.81 | 11548.15 | 580.61
680 | 7 | 70 | R | 18226.35 | 11548.96 | 571.58
681 | 7 | 71 | R | 18309.84 | 11549.81 | 562.02
682 | 7 | 72 | R | 18393.29 | 11550.71 | 551.96
683 | 7 | 73 | R | 18476.68 | 11551.65 | 541.41
684 | 7 | 74 | R | 18560.03 | 11552.63 | 530.37
685 | 7 | 75 | R | 18643.32 | 11553.66 | 518.86
686 | 7 | 76 | R | 18726.56 | 11554.73 | 506.87
687 | 7 | 77 | R | 18809.74 | 11555.84 | 494.41
688 | 7 | 78 | R | 18892.87 | 11557 | 481.49
689 | 7 | 79 | R | 18975.93 | 11558.19 | 468.09
690 | 7 | 80 | R | 19058.93 | 11559.43 | 454.22
691 | 7 | 81 | R | 19141.87 | 11560.71 | 439.87
692 | 7 | 82 | R | 19224.74 | 11562.04 | 425.04
693 | 7 | 83 | R | 19307.54 | 11563.4 | 409.71
694 | 7 | 84 | R | 19390.27 | 11564.82 | 393.88
695 | 7 | 85 | R | 19472.92 | 11566.28 | 377.53
696 | 7 | 86 | R | 19555.49 | 11567.78 | 360.65
697 | 8 | 0 | R | 19648.54 | 12938.98 | 474.68
698 | 8 | 1 | R | 19577.31 | 12939.43 | 469.56
699 | 8 | 2 | R | 19506.15 | 12939.88 | 464.54
700 | 8 | 3 | R | 19435.05 | 12940.32 | 459.59
701 | 8 | 4 | R | 19364.02 | 12940.76 | 454.7
702 | 8 | 5 | R | 19293.04 | 12941.19 | 449.87
703 | 8 | 6 | R | 19222.12 | 12941.62 | 445.08
704 | 8 | 7 | R | 19151.26 | 12942.04 | 440.34
705 | 8 | 8 | R | 19080.44 | 12942.46 | 435.63
706 | 8 | 9 | R | 19009.68 | 12942.88 | 430.96
707 | 8 | 10 | R | 18938.97 | 12943.29 | 426.33
708 | 8 | 11 | R | 18868.31 | 12943.7 | 421.73
709 | 8 | 12 | R | 18797.69 | 12944.11 | 417.17
710 | 8 | 13 | R | 18727.12 | 12944.51 | 412.65
711 | 8 | 14 | R | 18656.59 | 12944.91 | 408.17
712 | 8 | 15 | R | 18586.1 | 12945.31 | 403.75
713 | 8 | 16 | R | 18515.65 | 12945.69 | 399.39
714 | 8 | 17 | R | 18445.24 | 12946.08 | 395.11
715 | 8 | 18 | R | 18374.87 | 12946.45 | 390.92
716 | 8 | 19 | R | 18304.53 | 12946.82 | 386.83
717 | 8 | 20 | R | 18234.23 | 12947.17 | 382.86
718 | 8 | 21 | R | 18163.95 | 12947.51 | 379.04
719 | 8 | 22 | R | 18093.7 | 12947.84 | 375.38
720 | 8 | 23 | R | 18023.48 | 12948.15 | 371.91
721 | 8 | 24 | R | 17953.28 | 12948.44 | 368.66
722 | 8 | 25 | R | 17883.1 | 12948.71 | 365.66
723 | 8 | 26 | R | 17813.06 | 12948.95 | 362.94
724 | 8 | 27 | R | 17743.49 | 12949.17 | 360.4
725 | 8 | 28 | R | 17673.94 | 12949.39 | 358.01
726 | 8 | 29 | R | 17604.39 | 12949.58 | 355.83
727 | 8 | 30 | R | 17534.85 | 12949.75 | 353.9
728 | 8 | 31 | R | 17465.28 | 12949.9 | 352.31
729 | 8 | 32 | R | 17395.69 | 12950 | 351.12
730 | 8 | 33 | R | 17326.04 | 12950.06 | 350.44
731 | 8 | 34 | R | 17256.31 | 12950.07 | 350.37
732 | 8 | 35 | R | 17186.49 | 12950.01 | 351.04
733 | 8 | 36 | R | 17116.55 | 12949.87 | 352.64
734 | 8 | 37 | R | 17046.43 | 12949.62 | 355.4
735 | 8 | 38 | R | 16976.1 | 12949.24 | 359.63
736 | 8 | 39 | R | 16905.48 | 12948.69 | 365.81
737 | 8 | 40 | R | 16834.46 | 12947.89 | 374.74
738 | 8 | 41 | R | 16762.87 | 12946.72 | 387.9
739 | 8 | 42 | R | 16690.24 | 12944.82 | 409.14
740 | 8 | 43 | R | 16612.43 | 12938.64 | 478.48
741 | 8 | 44 | R | 16675.84 | 12931.23 | 561.47
742 | 8 | 45 | R | 16744.44 | 12928.19 | 595.55
743 | 8 | 46 | R | 16814.07 | 12925.94 | 620.74
744 | 8 | 47 | R | 16884.28 | 12924.14 | 640.87
745 | 8 | 48 | R | 16954.89 | 12922.66 | 657.44
746 | 8 | 49 | R | 17025.78 | 12921.43 | 671.24
747 | 8 | 50 | R | 17096.89 | 12920.41 | 682.75
748 | 8 | 51 | R | 17168.17 | 12919.56 | 692.28
749 | 8 | 52 | R | 17239.58 | 12918.86 | 700.07
750 | 8 | 53 | R | 17311.08 | 12918.3 | 706.29
751 | 8 | 54 | R | 17382.66 | 12917.88 | 711.09
752 | 8 | 55 | R | 17454.29 | 12917.57 | 714.56
753 | 8 | 56 | R | 17525.95 | 12917.37 | 716.81
754 | 8 | 57 | R | 17597.63 | 12917.27 | 717.92
755 | 8 | 58 | R | 17669.31 | 12917.27 | 717.94
756 | 8 | 59 | R | 17740.99 | 12917.35 | 716.94
757 | 8 | 60 | R | 17812.64 | 12917.53 | 714.97
758 | 8 | 61 | R | 17883.82 | 12917.78 | 712.16
759 | 8 | 62 | R | 17954.87 | 12918.09 | 708.69
760 | 8 | 63 | R | 18025.9 | 12918.46 | 704.6
761 | 8 | 64 | R | 18096.9 | 12918.87 | 699.93
762 | 8 | 65 | R | 18167.88 | 12919.34 | 694.71
763 | 8 | 66 | R | 18238.83 | 12919.85 | 688.95
764 | 8 | 67 | R | 18309.75 | 12920.41 | 682.7
765 | 8 | 68 | R | 18380.64 | 12921.01 | 675.95
766 | 8 | 69 | R | 18451.49 | 12921.66 | 668.74
767 | 8 | 70 | R | 18522.31 | 12922.34 | 661.08
768 | 8 | 71 | R | 18593.09 | 12923.06 | 652.98
769 | 8 | 72 | R | 18663.82 | 12923.82 | 644.45
770 | 8 | 73 | R | 18734.52 | 12924.62 | 635.51
771 | 8 | 74 | R | 18805.17 | 12925.46 | 626.15
772 | 8 | 75 | R | 18875.78 | 12926.33 | 616.39
773 | 8 | 76 | R | 18946.35 | 12927.23 | 606.23
774 | 8 | 77 | R | 19016.86 | 12928.18 | 595.67
775 | 8 | 78 | R | 19087.33 | 12929.16 | 584.71
776 | 8 | 79 | R | 19157.74 | 12930.17 | 573.36
777 | 8 | 80 | R | 19228.11 | 12931.22 | 561.6
778 | 8 | 81 | R | 19298.41 | 12932.3 | 549.44
779 | 8 | 82 | R | 19368.66 | 12933.43 | 536.86
780 | 8 | 83 | R | 19438.85 | 12934.59 | 523.87
781 | 8 | 84 | R | 19508.98 | 12935.78 | 510.45
782 | 8 | 85 | R | 19579.05 | 12937.02 | 496.59
783 | 8 | 86 | R | 19649.05 | 12938.3 | 482.28
784 | 9 | 0 | R | 19742.18 | 14309.37 | 597.67
785 | 9 | 1 | R | 19683.75 | 14309.74 | 593.48
786 | 9 | 2 | R | 19625.37 | 14310.11 | 589.35
787 | 9 | 3 | R | 19567.05 | 14310.47 | 585.29
788 | 9 | 4 | R | 19508.77 | 14310.83 | 581.28
789 | 9 | 5 | R | 19450.55 | 14311.19 | 577.32
790 | 9 | 6 | R | 19392.37 | 14311.54 | 573.39
791 | 9 | 7 | R | 19334.23 | 14311.88 | 569.5
792 | 9 | 8 | R | 19276.14 | 14312.23 | 565.64
793 | 9 | 9 | R | 19218.09 | 14312.57 | 561.81
794 | 9 | 10 | R | 19160.08 | 14312.91 | 558.01
795 | 9 | 11 | R | 19102.12 | 14313.25 | 554.23
796 | 9 | 12 | R | 19044.18 | 14313.58 | 550.49
797 | 9 | 13 | R | 18986.29 | 14313.91 | 546.78
798 | 9 | 14 | R | 18928.43 | 14314.24 | 543.11
799 | 9 | 15 | R | 18870.6 | 14314.56 | 539.48
800 | 9 | 16 | R | 18812.81 | 14314.88 | 535.91
801 | 9 | 17 | R | 18755.05 | 14315.19 | 532.4
802 | 9 | 18 | R | 18697.32 | 14315.5 | 528.96
803 | 9 | 19 | R | 18639.62 | 14315.8 | 525.6
804 | 9 | 20 | R | 18581.94 | 14316.09 | 522.35
805 | 9 | 21 | R | 18524.29 | 14316.37 | 519.21
806 | 9 | 22 | R | 18466.66 | 14316.64 | 516.21
807 | 9 | 23 | R | 18409.05 | 14316.89 | 513.36
808 | 9 | 24 | R | 18351.46 | 14317.13 | 510.69
809 | 9 | 25 | R | 18293.89 | 14317.35 | 508.23
810 | 9 | 26 | R | 18236.43 | 14317.55 | 506.01
811 | 9 | 27 | R | 18179.36 | 14317.74 | 503.92
812 | 9 | 28 | R | 18122.3 | 14317.91 | 501.96
813 | 9 | 29 | R | 18065.25 | 14318.07 | 500.17
814 | 9 | 30 | R | 18008.2 | 14318.21 | 498.59
815 | 9 | 31 | R | 17951.13 | 14318.33 | 497.29
816 | 9 | 32 | R | 17894.03 | 14318.42 | 496.31
817 | 9 | 33 | R | 17836.9 | 14318.47 | 495.75
818 | 9 | 34 | R | 17779.7 | 14318.47 | 495.69
819 | 9 | 35 | R | 17722.42 | 14318.42 | 496.24
820 | 9 | 36 | R | 17665.04 | 14318.3 | 497.56
821 | 9 | 37 | R | 17607.52 | 14318.1 | 499.82
822 | 9 | 38 | R | 17549.82 | 14317.79 | 503.29
823 | 9 | 39 | R | 17491.89 | 14317.34 | 508.36
824 | 9 | 40 | R | 17433.63 | 14316.69 | 515.68
825 | 9 | 41 | R | 17374.89 | 14315.72 | 526.49
826 | 9 | 42 | R | 17315.32 | 14314.17 | 543.91
827 | 9 | 43 | R | 17251.48 | 14309.09 | 600.79
828 | 9 | 44 | R | 17303.5 | 14303.01 | 668.87
829 | 9 | 45 | R | 17359.78 | 14300.52 | 696.83
830 | 9 | 46 | R | 17416.9 | 14298.68 | 717.49
831 | 9 | 47 | R | 17474.5 | 14297.2 | 734.01
832 | 9 | 48 | R | 17532.42 | 14295.99 | 747.6
833 | 9 | 49 | R | 17590.58 | 14294.98 | 758.92
834 | 9 | 50 | R | 17648.92 | 14294.14 | 768.36
835 | 9 | 51 | R | 17707.39 | 14293.44 | 776.18
836 | 9 | 52 | R | 17765.97 | 14292.87 | 782.57
837 | 9 | 53 | R | 17824.63 | 14292.41 | 787.68
838 | 9 | 54 | R | 17883.35 | 14292.06 | 791.61
839 | 9 | 55 | R | 17942.11 | 14291.81 | 794.46
840 | 9 | 56 | R | 18000.9 | 14291.64 | 796.31
841 | 9 | 57 | R | 18059.7 | 14291.56 | 797.21
842 | 9 | 58 | R | 18118.51 | 14291.56 | 797.23
843 | 9 | 59 | R | 18177.31 | 14291.63 | 796.41
844 | 9 | 60 | R | 18236.09 | 14291.78 | 794.8
845 | 9 | 61 | R | 18294.48 | 14291.98 | 792.49
846 | 9 | 62 | R | 18352.77 | 14292.24 | 789.64
847 | 9 | 63 | R | 18411.03 | 14292.54 | 786.29
848 | 9 | 64 | R | 18469.28 | 14292.88 | 782.46
849 | 9 | 65 | R | 18527.51 | 14293.26 | 778.17
850 | 9 | 66 | R | 18585.72 | 14293.68 | 773.45
851 | 9 | 67 | R | 18643.9 | 14294.14 | 768.32
852 | 9 | 68 | R | 18702.05 | 14294.63 | 762.79
853 | 9 | 69 | R | 18760.17 | 14295.16 | 756.87
854 | 9 | 70 | R | 18818.27 | 14295.72 | 750.59
855 | 9 | 71 | R | 18876.33 | 14296.31 | 743.94
856 | 9 | 72 | R | 18934.36 | 14296.94 | 736.95
857 | 9 | 73 | R | 18992.36 | 14297.59 | 729.61
858 | 9 | 74 | R | 19050.32 | 14298.28 | 721.93
859 | 9 | 75 | R | 19108.25 | 14298.99 | 713.93
860 | 9 | 76 | R | 19166.13 | 14299.74 | 705.59
861 | 9 | 77 | R | 19223.98 | 14300.51 | 696.93
862 | 9 | 78 | R | 19281.79 | 14301.31 | 687.94
863 | 9 | 79 | R | 19339.55 | 14302.14 | 678.62
864 | 9 | 80 | R | 19397.28 | 14303.01 | 668.98
865 | 9 | 81 | R | 19454.95 | 14303.9 | 659
866 | 9 | 82 | R | 19512.58 | 14304.82 | 648.68
867 | 9 | 83 | R | 19570.17 | 14305.77 | 638.02
868 | 9 | 84 | R | 19627.7 | 14306.75 | 627.01
869 | 9 | 85 | R | 19685.18 | 14307.77 | 615.64
870 | 9 | 86 | R | 19742.6 | 14308.81 | 603.91
871 | 10 | 0 | R | 19835.83 | 15679.76 | 720.66
872 | 10 | 1 | R | 19790.19 | 15680.06 | 717.39
873 | 10 | 2 | R | 19744.59 | 15680.34 | 714.17
874 | 10 | 3 | R | 19699.04 | 15680.63 | 710.99
875 | 10 | 4 | R | 19653.53 | 15680.91 | 707.86
876 | 10 | 5 | R | 19608.05 | 15681.18 | 704.77
877 | 10 | 6 | R | 19562.61 | 15681.46 | 701.7
878 | 10 | 7 | R | 19517.21 | 15681.73 | 698.66
879 | 10 | 8 | R | 19471.84 | 15682 | 695.65
880 | 10 | 9 | R | 19426.5 | 15682.26 | 692.66
881 | 10 | 10 | R | 19381.2 | 15682.53 | 689.69
882 | 10 | 11 | R | 19335.92 | 15682.79 | 686.74
883 | 10 | 12 | R | 19290.67 | 15683.05 | 683.81
884 | 10 | 13 | R | 19245.46 | 15683.31 | 680.92
885 | 10 | 14 | R | 19200.27 | 15683.57 | 678.05
886 | 10 | 15 | R | 19155.11 | 15683.82 | 675.22
887 | 10 | 16 | R | 19109.97 | 15684.07 | 672.43
888 | 10 | 17 | R | 19064.85 | 15684.31 | 669.68
889 | 10 | 18 | R | 19019.76 | 15684.55 | 667
890 | 10 | 19 | R | 18974.7 | 15684.79 | 664.38
891 | 10 | 20 | R | 18929.65 | 15685.01 | 661.84
892 | 10 | 21 | R | 18884.62 | 15685.23 | 659.38
893 | 10 | 22 | R | 18839.62 | 15685.44 | 657.04
894 | 10 | 23 | R | 18794.62 | 15685.64 | 654.82
895 | 10 | 24 | R | 18749.65 | 15685.83 | 652.73
896 | 10 | 25 | R | 18704.68 | 15686 | 650.81
897 | 10 | 26 | R | 18659.8 | 15686.15 | 649.07
898 | 10 | 27 | R | 18615.22 | 15686.3 | 647.44
899 | 10 | 28 | R | 18570.66 | 15686.43 | 645.91
900 | 10 | 29 | R | 18526.1 | 15686.56 | 644.51
901 | 10 | 30 | R | 18481.55 | 15686.67 | 643.28
902 | 10 | 31 | R | 18436.97 | 15686.76 | 642.26
903 | 10 | 32 | R | 18392.38 | 15686.83 | 641.5
904 | 10 | 33 | R | 18347.76 | 15686.87 | 641.06
905 | 10 | 34 | R | 18303.08 | 15686.87 | 641.01
906 | 10 | 35 | R | 18258.35 | 15686.83 | 641.45
907 | 10 | 36 | R | 18213.53 | 15686.74 | 642.47
908 | 10 | 37 | R | 18168.61 | 15686.58 | 644.24
909 | 10 | 38 | R | 18123.54 | 15686.34 | 646.95
910 | 10 | 39 | R | 18078.3 | 15685.99 | 650.91
911 | 10 | 40 | R | 18032.8 | 15685.48 | 656.63
912 | 10 | 41 | R | 17986.92 | 15684.72 | 665.07
913 | 10 | 42 | R | 17940.39 | 15683.51 | 678.67
914 | 10 | 43 | R | 17890.53 | 15679.55 | 723.1
915 | 10 | 44 | R | 17931.16 | 15674.8 | 776.27
916 | 10 | 45 | R | 17975.12 | 15672.85 | 798.11
917 | 10 | 46 | R | 18019.73 | 15671.41 | 814.25
918 | 10 | 47 | R | 18064.72 | 15670.26 | 827.14
919 | 10 | 48 | R | 18109.96 | 15669.31 | 837.76
920 | 10 | 49 | R | 18155.38 | 15668.52 | 846.6
921 | 10 | 50 | R | 18200.94 | 15667.86 | 853.98
922 | 10 | 51 | R | 18246.61 | 15667.32 | 860.08
923 | 10 | 52 | R | 18292.36 | 15666.87 | 865.08
924 | 10 | 53 | R | 18338.17 | 15666.52 | 869.06
925 | 10 | 54 | R | 18384.04 | 15666.24 | 872.14
926 | 10 | 55 | R | 18429.93 | 15666.05 | 874.36
927 | 10 | 56 | R | 18475.84 | 15665.92 | 875.8
928 | 10 | 57 | R | 18521.77 | 15665.85 | 876.51
929 | 10 | 58 | R | 18567.7 | 15665.85 | 876.52
930 | 10 | 59 | R | 18613.62 | 15665.91 | 875.89
931 | 10 | 60 | R | 18659.54 | 15666.02 | 874.63
932 | 10 | 61 | R | 18705.14 | 15666.18 | 872.82
933 | 10 | 62 | R | 18750.66 | 15666.38 | 870.6
934 | 10 | 63 | R | 18796.17 | 15666.62 | 867.98
935 | 10 | 64 | R | 18841.67 | 15666.88 | 864.99
936 | 10 | 65 | R | 18887.14 | 15667.18 | 861.64
937 | 10 | 66 | R | 18932.6 | 15667.51 | 857.95
938 | 10 | 67 | R | 18978.04 | 15667.87 | 853.94
939 | 10 | 68 | R | 19023.46 | 15668.25 | 849.62
940 | 10 | 69 | R | 19068.86 | 15668.67 | 845
941 | 10 | 70 | R | 19114.23 | 15669.1 | 840.1
942 | 10 | 71 | R | 19159.58 | 15669.57 | 834.91
943 | 10 | 72 | R | 19204.9 | 15670.05 | 829.44
944 | 10 | 73 | R | 19250.2 | 15670.57 | 823.71
945 | 10 | 74 | R | 19295.47 | 15671.1 | 817.72
946 | 10 | 75 | R | 19340.71 | 15671.66 | 811.46
947 | 10 | 76 | R | 19385.92 | 15672.24 | 804.95
948 | 10 | 77 | R | 19431.1 | 15672.84 | 798.19
949 | 10 | 78 | R | 19476.25 | 15673.47 | 791.17
950 | 10 | 79 | R | 19521.37 | 15674.12 | 783.89
951 | 10 | 80 | R | 19566.45 | 15674.79 | 776.36
952 | 10 | 81 | R | 19611.49 | 15675.49 | 768.56
953 | 10 | 82 | R | 19656.51 | 15676.21 | 760.5
954 | 10 | 83 | R | 19701.48 | 15676.95 | 752.18
955 | 10 | 84 | R | 19746.41 | 15677.72 | 743.58
956 | 10 | 85 | R | 19791.3 | 15678.51 | 734.7
957 | 10 | 86 | R | 19836.15 | 15679.33 | 725.53
958 | 11 | 0 | R | 19929.47 | 17050.16 | 843.65
959 | 11 | 1 | R | 19896.63 | 17050.37 | 841.3
960 | 11 | 2 | R | 19863.82 | 17050.57 | 838.98
961 | 11 | 3 | R | 19831.04 | 17050.78 | 836.7
962 | 11 | 4 | R | 19798.28 | 17050.98 | 834.44
963 | 11 | 5 | R | 19765.56 | 17051.18 | 832.22
964 | 11 | 6 | R | 19732.86 | 17051.37 | 830.01
965 | 11 | 7 | R | 19700.19 | 17051.57 | 827.82
966 | 11 | 8 | R | 19667.54 | 17051.76 | 825.65
967 | 11 | 9 | R | 19634.91 | 17051.96 | 823.5
968 | 11 | 10 | R | 19602.31 | 17052.15 | 821.36
969 | 11 | 11 | R | 19569.73 | 17052.34 | 819.24
970 | 11 | 12 | R | 19537.17 | 17052.52 | 817.14
971 | 11 | 13 | R | 19504.63 | 17052.71 | 815.05
972 | 11 | 14 | R | 19472.11 | 17052.89 | 812.99
973 | 11 | 15 | R | 19439.61 | 17053.08 | 810.95
974 | 11 | 16 | R | 19407.12 | 17053.25 | 808.94
975 | 11 | 17 | R | 19374.66 | 17053.43 | 806.97
976 | 11 | 18 | R | 19342.21 | 17053.6 | 805.04
977 | 11 | 19 | R | 19309.78 | 17053.77 | 803.15
978 | 11 | 20 | R | 19277.36 | 17053.93 | 801.32
979 | 11 | 21 | R | 19244.96 | 17054.09 | 799.56
980 | 11 | 22 | R | 19212.57 | 17054.24 | 797.87
981 | 11 | 23 | R | 19180.19 | 17054.39 | 796.27
982 | 11 | 24 | R | 19147.83 | 17054.52 | 794.77
983 | 11 | 25 | R | 19115.47 | 17054.64 | 793.39
984 | 11 | 26 | R | 19083.17 | 17054.75 | 792.14
985 | 11 | 27 | R | 19051.09 | 17054.86 | 790.96
986 | 11 | 28 | R | 19019.03 | 17054.96 | 789.86
987 | 11 | 29 | R | 18986.96 | 17055.05 | 788.86
988 | 11 | 30 | R | 18954.89 | 17055.13 | 787.97
989 | 11 | 31 | R | 18922.82 | 17055.19 | 787.23
990 | 11 | 32 | R | 18890.73 | 17055.24 | 786.69
991 | 11 | 33 | R | 18858.62 | 17055.27 | 786.37
992 | 11 | 34 | R | 18826.47 | 17055.27 | 786.34
993 | 11 | 35 | R | 18794.28 | 17055.24 | 786.65
994 | 11 | 36 | R | 18762.03 | 17055.18 | 787.39
995 | 11 | 37 | R | 18729.7 | 17055.06 | 788.66
996 | 11 | 38 | R | 18697.27 | 17054.89 | 790.61
997 | 11 | 39 | R | 18664.71 | 17054.64 | 793.46
998 | 11 | 40 | R | 18631.96 | 17054.27 | 797.58
999 | 11 | 41 | R | 18598.95 | 17053.73 | 803.65
1000 | 11 | 42 | R | 18565.47 | 17052.85 | 813.44
1001 | 11 | 43 | R | 18529.59 | 17050 | 845.41
1002 | 11 | 44 | R | 18558.83 | 17046.58 | 883.68
1003 | 11 | 45 | R | 18590.46 | 17045.18 | 899.39
1004 | 11 | 46 | R | 18622.56 | 17044.15 | 911
1005 | 11 | 47 | R | 18654.93 | 17043.32 | 920.28
1006 | 11 | 48 | R | 18687.49 | 17042.64 | 927.92
1007 | 11 | 49 | R | 18720.18 | 17042.07 | 934.29
1008 | 11 | 50 | R | 18752.96 | 17041.59 | 939.59
1009 | 11 | 51 | R | 18785.83 | 17041.2 | 943.99
1010 | 11 | 52 | R | 18818.75 | 17040.88 | 947.58
1011 | 11 | 53 | R | 18851.72 | 17040.63 | 950.45
1012 | 11 | 54 | R | 18884.72 | 17040.43 | 952.66
1013 | 11 | 55 | R | 18917.75 | 17040.29 | 954.26
1014 | 11 | 56 | R | 18950.79 | 17040.19 | 955.3
1015 | 11 | 57 | R | 18983.84 | 17040.15 | 955.81
1016 | 11 | 58 | R | 19016.89 | 17040.15 | 955.82
1017 | 11 | 59 | R | 19049.94 | 17040.19 | 955.36
1018 | 11 | 60 | R | 19082.98 | 17040.27 | 954.45
1019 | 11 | 61 | R | 19115.8 | 17040.38 | 953.15
1020 | 11 | 62 | R | 19148.56 | 17040.53 | 951.55
1021 | 11 | 63 | R | 19181.31 | 17040.7 | 949.67
1022 | 11 | 64 | R | 19214.05 | 17040.89 | 947.51
1023 | 11 | 65 | R | 19246.77 | 17041.1 | 945.11
1024 | 11 | 66 | R | 19279.49 | 17041.34 | 942.45
1025 | 11 | 67 | R | 19312.19 | 17041.6 | 939.57
1026 | 11 | 68 | R | 19344.87 | 17041.87 | 936.46
1027 | 11 | 69 | R | 19377.54 | 17042.17 | 933.14
1028 | 11 | 70 | R | 19410.19 | 17042.49 | 929.6
1029 | 11 | 71 | R | 19442.83 | 17042.82 | 925.87
1030 | 11 | 72 | R | 19475.44 | 17043.17 | 921.94
1031 | 11 | 73 | R | 19508.04 | 17043.54 | 917.81
1032 | 11 | 74 | R | 19540.62 | 17043.92 | 913.5
1033 | 11 | 75 | R | 19573.17 | 17044.32 | 909
1034 | 11 | 76 | R | 19605.71 | 17044.74 | 904.31
1035 | 11 | 77 | R | 19638.22 | 17045.18 | 899.44
1036 | 11 | 78 | R | 19670.71 | 17045.63 | 894.39
1037 | 11 | 79 | R | 19703.18 | 17046.1 | 889.15
1038 | 11 | 80 | R | 19735.62 | 17046.58 | 883.73
1039 | 11 | 81 | R | 19768.04 | 17047.08 | 878.12
1040 | 11 | 82 | R | 19800.43 | 17047.6 | 872.33
1041 | 11 | 83 | R | 19832.79 | 17048.13 | 866.34
1042 | 11 | 84 | R | 19865.13 | 17048.68 | 860.15
1043 | 11 | 85 | R | 19897.43 | 17049.25 | 853.76
1044 | 11 | 86 | R | 19929.71 | 17049.84 | 847.16
1045 | 12 | 0 | L | 18899.38 | -1975.83 | -509.27
1046 | 12 | 1 | L | 18725.79 | -1976.94 | -521.72
1047 | 12 | 2 | L | 18552.36 | -1978.03 | -533.97
1048 | 12 | 3 | L | 18379.09 | -1979.11 | -546.04
1049 | 12 | 4 | L | 18205.97 | -1980.17 | -557.95
1050 | 12 | 5 | L | 18032.99 | -1981.22 | -569.73
1051 | 12 | 6 | L | 17860.15 | -1982.26 | -581.39
1052 | 12 | 7 | L | 17687.44 | -1983.3 | -592.95
1053 | 12 | 8 | L | 17514.87 | -1984.32 | -604.42
1054 | 12 | 9 | L | 17342.42 | -1985.33 | -615.8
1055 | 12 | 10 | L | 17170.08 | -1986.34 | -627.09
1056 | 12 | 11 | L | 16997.87 | -1987.34 | -638.3
1057 | 12 | 12 | L | 16825.77 | -1988.34 | -649.42
1058 | 12 | 13 | L | 16653.77 | -1989.32 | -660.44
1059 | 12 | 14 | L | 16481.88 | -1990.29 | -671.35
1060 | 12 | 15 | L | 16310.1 | -1991.25 | -682.12
1061 | 12 | 16 | L | 16138.4 | -1992.2 | -692.74
1062 | 12 | 17 | L | 15966.81 | -1993.13 | -703.17
1063 | 12 | 18 | L | 15795.3 | -1994.04 | -713.39
1064 | 12 | 19 | L | 15623.87 | -1994.93 | -723.36
1065 | 12 | 20 | L | 15452.53 | -1995.8 | -733.03
1066 | 12 | 21 | L | 15281.26 | -1996.63 | -742.35
1067 | 12 | 22 | L | 15110.05 | -1997.43 | -751.27
1068 | 12 | 23 | L | 14938.92 | -1998.18 | -759.73
1069 | 12 | 24 | L | 14767.83 | -1998.89 | -767.65
1070 | 12 | 25 | L | 14596.8 | -1999.54 | -774.96
1071 | 12 | 26 | L | 14426.08 | -2000.13 | -781.58
1072 | 12 | 27 | L | 14256.53 | -2000.68 | -787.77
1073 | 12 | 28 | L | 14087.03 | -2001.2 | -793.59
1074 | 12 | 29 | L | 13917.54 | -2001.68 | -798.92
1075 | 12 | 30 | L | 13748.05 | -2002.1 | -803.6
1076 | 12 | 31 | L | 13578.51 | -2002.44 | -807.49
1077 | 12 | 32 | L | 13408.9 | -2002.7 | -810.38
1078 | 12 | 33 | L | 13239.15 | -2002.85 | -812.05
1079 | 12 | 34 | L | 13069.23 | -2002.87 | -812.23
1080 | 12 | 35 | L | 12899.07 | -2002.72 | -810.58
1081 | 12 | 36 | L | 12728.6 | -2002.37 | -806.68
1082 | 12 | 37 | L | 12557.72 | -2001.77 | -799.96
1083 | 12 | 38 | L | 12386.31 | -2000.85 | -789.65
1084 | 12 | 39 | L | 12214.2 | -1999.51 | -774.58
1085 | 12 | 40 | L | 12041.13 | -1997.56 | -752.83
1086 | 12 | 41 | L | 11866.64 | -1994.7 | -720.74
1087 | 12 | 42 | L | 11689.65 | -1990.08 | -668.98
1088 | 12 | 43 | L | 11500 | -1975 | -500
1089 | 12 | 44 | L | 11654.54 | -1956.95 | -297.73
1090 | 12 | 45 | L | 11821.74 | -1949.54 | -214.68
1091 | 12 | 46 | L | 11991.43 | -1944.06 | -153.3
1092 | 12 | 47 | L | 12162.55 | -1939.68 | -104.24
1093 | 12 | 48 | L | 12334.62 | -1936.07 | -63.85
1094 | 12 | 49 | L | 12507.4 | -1933.07 | -30.22
1095 | 12 | 50 | L | 12680.7 | -1930.57 | -2.18
1096 | 12 | 51 | L | 12854.41 | -1928.5 | 21.06
1097 | 12 | 52 | L | 13028.44 | -1926.8 | 40.05
1098 | 12 | 53 | L | 13202.71 | -1925.45 | 55.21
1099 | 12 | 54 | L | 13377.15 | -1924.41 | 66.9
1100 | 12 | 55 | L | 13551.72 | -1923.65 | 75.37
1101 | 12 | 56 | L | 13726.37 | -1923.16 | 80.85
1102 | 12 | 57 | L | 13901.06 | -1922.92 | 83.54
1103 | 12 | 58 | L | 14075.76 | -1922.92 | 83.6
1104 | 12 | 59 | L | 14250.45 | -1923.13 | 81.16
1105 | 12 | 60 | L | 14425.08 | -1923.56 | 76.37
1106 | 12 | 61 | L | 14598.55 | -1924.17 | 69.51
1107 | 12 | 62 | L | 14771.7 | -1924.93 | 61.04
1108 | 12 | 63 | L | 14944.81 | -1925.82 | 51.08
1109 | 12 | 64 | L | 15117.85 | -1926.83 | 39.7
1110 | 12 | 65 | L | 15290.84 | -1927.97 | 26.97
1111 | 12 | 66 | L | 15463.75 | -1929.22 | 12.95
1112 | 12 | 67 | L | 15636.59 | -1930.58 | -2.3
1113 | 12 | 68 | L | 15809.35 | -1932.05 | -18.73
1114 | 12 | 69 | L | 15982.03 | -1933.62 | -36.3
1115 | 12 | 70 | L | 16154.62 | -1935.28 | -54.97
1116 | 12 | 71 | L | 16327.11 | -1937.04 | -74.71
1117 | 12 | 72 | L | 16499.51 | -1938.9 | -95.5
1118 | 12 | 73 | L | 16671.81 | -1940.84 | -117.3
1119 | 12 | 74 | L | 16844 | -1942.88 | -140.1
1120 | 12 | 75 | L | 17016.08 | -1945 | -163.89
1121 | 12 | 76 | L | 17188.06 | -1947.21 | -188.65
1122 | 12 | 77 | L | 17359.91 | -1949.51 | -214.39
1123 | 12 | 78 | L | 17531.64 | -1951.89 | -241.09
1124 | 12 | 79 | L | 17703.25 | -1954.36 | -268.77
1125 | 12 | 80 | L | 17874.74 | -1956.92 | -297.42
1126 | 12 | 81 | L | 18046.08 | -1959.57 | -327.07
1127 | 12 | 82 | L | 18217.29 | -1962.3 | -357.71
1128 | 12 | 83 | L | 18388.35 | -1965.13 | -389.38
1129 | 12 | 84 | L | 18559.27 | -1968.05 | -422.09
1130 | 12 | 85 | L | 18730.03 | -1971.06 | -455.86
1131 | 12 | 86 | L | 18900.62 | -1974.17 | -490.73
1132 | 13 | 0 | L | 18993.02 | -3346.22 | -386.27
1133 | 13 | 1 | L | 18832.23 | -3347.25 | -397.81
1134 | 13 | 2 | L | 18671.58 | -3348.26 | -409.16
1135 | 13 | 3 | L | 18511.08 | -3349.26 | -420.34
1136 | 13 | 4 | L | 18350.72 | -3350.25 | -431.37
1137 | 13 | 5 | L | 18190.49 | -3351.22 | -442.28
1138 | 13 | 6 | L | 18030.4 | -3352.18 | -453.08
1139 | 13 | 7 | L | 17870.42 | -3353.14 | -463.79
1140 | 13 | 8 | L | 17710.56 | -3354.09 | -474.41
1141 | 13 | 9 | L | 17550.82 | -3355.03 | -484.95
1142 | 13 | 10 | L | 17391.2 | -3355.96 | -495.41
1143 | 13 | 11 | L | 17231.67 | -3356.89 | -505.8
1144 | 13 | 12 | L | 17072.26 | -3357.81 | -516.1
1145 | 13 | 13 | L | 16912.94 | -3358.72 | -526.31
1146 | 13 | 14 | L | 16753.72 | -3359.62 | -536.41
1147 | 13 | 15 | L | 16594.6 | -3360.51 | -546.39
1148 | 13 | 16 | L | 16435.56 | -3361.39 | -556.22
1149 | 13 | 17 | L | 16276.61 | -3362.25 | -565.89
1150 | 13 | 18 | L | 16117.74 | -3363.1 | -575.35
1151 | 13 | 19 | L | 15958.95 | -3363.92 | -584.58
1152 | 13 | 20 | L | 15800.24 | -3364.72 | -593.54
1153 | 13 | 21 | L | 15641.59 | -3365.49 | -602.18
1154 | 13 | 22 | L | 15483.01 | -3366.23 | -610.44
1155 | 13 | 23 | L | 15324.49 | -3366.93 | -618.27
1156 | 13 | 24 | L | 15166.01 | -3367.58 | -625.61
1157 | 13 | 25 | L | 15007.59 | -3368.19 | -632.38
1158 | 13 | 26 | L | 14849.45 | -3368.73 | -638.52
1159 | 13 | 27 | L | 14692.4 | -3369.24 | -644.25
1160 | 13 | 28 | L | 14535.39 | -3369.73 | -649.64
1161 | 13 | 29 | L | 14378.4 | -3370.17 | -654.57
1162 | 13 | 30 | L | 14221.4 | -3370.55 | -658.91
1163 | 13 | 31 | L | 14064.36 | -3370.87 | -662.51
1164 | 13 | 32 | L | 13907.25 | -3371.11 | -665.19
1165 | 13 | 33 | L | 13750.01 | -3371.25 | -666.74
1166 | 13 | 34 | L | 13592.62 | -3371.27 | -666.9
1167 | 13 | 35 | L | 13435 | -3371.13 | -665.38
1168 | 13 | 36 | L | 13277.09 | -3370.81 | -661.76
1169 | 13 | 37 | L | 13118.81 | -3370.25 | -655.54
1170 | 13 | 38 | L | 12960.03 | -3369.4 | -645.99
1171 | 13 | 39 | L | 12800.61 | -3368.15 | -632.03
1172 | 13 | 40 | L | 12640.29 | -3366.36 | -611.88
1173 | 13 | 41 | L | 12478.66 | -3363.7 | -582.16
1174 | 13 | 42 | L | 12314.72 | -3359.42 | -534.22
1175 | 13 | 43 | L | 12139.05 | -3345.45 | -377.69
1176 | 13 | 44 | L | 12282.2 | -3328.73 | -190.33
1177 | 13 | 45 | L | 12437.07 | -3321.87 | -113.4
1178 | 13 | 46 | L | 12594.26 | -3316.79 | -56.54
1179 | 13 | 47 | L | 12752.76 | -3312.74 | -11.1
1180 | 13 | 48 | L | 12912.16 | -3309.4 | 26.31
1181 | 13 | 49 | L | 13072.2 | -3306.62 | 57.46
1182 | 13 | 50 | L | 13232.73 | -3304.3 | 83.44
1183 | 13 | 51 | L | 13393.63 | -3302.38 | 104.96
1184 | 13 | 52 | L | 13554.83 | -3300.81 | 122.55
1185 | 13 | 53 | L | 13716.25 | -3299.56 | 136.6
1186 | 13 | 54 | L | 13877.84 | -3298.59 | 147.42
1187 | 13 | 55 | L | 14039.54 | -3297.89 | 155.27
1188 | 13 | 56 | L | 14201.32 | -3297.44 | 160.35
1189 | 13 | 57 | L | 14363.13 | -3297.21 | 162.84
1190 | 13 | 58 | L | 14524.96 | -3297.21 | 162.89
1191 | 13 | 59 | L | 14686.76 | -3297.41 | 160.64
1192 | 13 | 60 | L | 14848.53 | -3297.81 | 156.19
1193 | 13 | 61 | L | 15009.21 | -3298.37 | 149.84
1194 | 13 | 62 | L | 15169.6 | -3299.07 | 142
1195 | 13 | 63 | L | 15329.94 | -3299.9 | 132.77
1196 | 13 | 64 | L | 15490.23 | -3300.84 | 122.23
1197 | 13 | 65 | L | 15650.47 | -3301.89 | 110.44
1198 | 13 | 66 | L | 15810.64 | -3303.05 | 97.45
1199 | 13 | 67 | L | 15970.74 | -3304.31 | 83.33
1200 | 13 | 68 | L | 16130.76 | -3305.67 | 68.11
1201 | 13 | 69 | L | 16290.71 | -3307.12 | 51.83
1202 | 13 | 70 | L | 16450.58 | -3308.66 | 34.53
1203 | 13 | 71 | L | 16610.36 | -3310.3 | 16.25
1204 | 13 | 72 | L | 16770.05 | -3312.01 | -3
1205 | 13 | 73 | L | 16929.65 | -3313.82 | -23.2
1206 | 13 | 74 | L | 17089.15 | -3315.7 | -44.32
1207 | 13 | 75 | L | 17248.55 | -3317.67 | -66.35
1208 | 13 | 76 | L | 17407.84 | -3319.72 | -89.29
1209 | 13 | 77 | L | 17567.03 | -3321.84 | -113.13
1210 | 13 | 78 | L | 17726.11 | -3324.05 | -137.87
1211 | 13 | 79 | L | 17885.07 | -3326.34 | -163.5
1212 | 13 | 80 | L | 18043.91 | -3328.71 | -190.05
1213 | 13 | 81 | L | 18202.62 | -3331.16 | -217.5
1214 | 13 | 82 | L | 18361.21 | -3333.69 | -245.89
1215 | 13 | 83 | L | 18519.67 | -3336.31 | -275.23
1216 | 13 | 84 | L | 18677.98 | -3339.01 | -305.52
1217 | 13 | 85 | L | 18836.15 | -3341.81 | -336.81
1218 | 13 | 86 | L | 18994.17 | -3344.69 | -369.11
1219 | 14 | 0 | L | 19086.67 | -4716.61 | -263.28
1220 | 14 | 1 | L | 18938.67 | -4717.56 | -273.9
1221 | 14 | 2 | L | 18790.81 | -4718.49 | -284.34
1222 | 14 | 3 | L | 18643.08 | -4719.41 | -294.63
1223 | 14 | 4 | L | 18495.48 | -4720.32 | -304.79
1224 | 14 | 5 | L | 18348 | -4721.21 | -314.83
1225 | 14 | 6 | L | 18200.64 | -4722.1 | -324.77
1226 | 14 | 7 | L | 18053.4 | -4722.98 | -334.63
1227 | 14 | 8 | L | 17906.26 | -4723.85 | -344.4
1228 | 14 | 9 | L | 17759.23 | -4724.72 | -354.11
1229 | 14 | 10 | L | 17612.31 | -4725.58 | -363.74
1230 | 14 | 11 | L | 17465.48 | -4726.43 | -373.29
1231 | 14 | 12 | L | 17318.75 | -4727.28 | -382.78
1232 | 14 | 13 | L | 17172.11 | -4728.12 | -392.17
1233 | 14 | 14 | L | 17025.56 | -4728.95 | -401.47
1234 | 14 | 15 | L | 16879.1 | -4729.77 | -410.65
1235 | 14 | 16 | L | 16732.72 | -4730.57 | -419.7
1236 | 14 | 17 | L | 16586.42 | -4731.37 | -428.6
1237 | 14 | 18 | L | 16440.19 | -4732.15 | -437.31
1238 | 14 | 19 | L | 16294.04 | -4732.9 | -445.81
1239 | 14 | 20 | L | 16147.95 | -4733.64 | -454.05
1240 | 14 | 21 | L | 16001.93 | -4734.35 | -462
1241 | 14 | 22 | L | 15855.97 | -4735.03 | -469.61
1242 | 14 | 23 | L | 15710.06 | -4735.67 | -476.82
1243 | 14 | 24 | L | 15564.2 | -4736.27 | -483.57
1244 | 14 | 25 | L | 15418.37 | -4736.83 | -489.81
1245 | 14 | 26 | L | 15272.83 | -4737.33 | -495.45
1246 | 14 | 27 | L | 15128.27 | -4737.81 | -500.73
1247 | 14 | 28 | L | 14983.75 | -4738.25 | -505.69
1248 | 14 | 29 | L | 14839.26 | -4738.65 | -510.23
1249 | 14 | 30 | L | 14694.75 | -4739.01 | -514.23
1250 | 14 | 31 | L | 14550.21 | -4739.31 | -517.54
1251 | 14 | 32 | L | 14405.59 | -4739.53 | -520
1252 | 14 | 33 | L | 14260.87 | -4739.65 | -521.43
1253 | 14 | 34 | L | 14116 | -4739.67 | -521.58
1254 | 14 | 35 | L | 13970.93 | -4739.54 | -520.17
1255 | 14 | 36 | L | 13825.59 | -4739.24 | -516.85
1256 | 14 | 37 | L | 13679.9 | -4738.73 | -511.12
1257 | 14 | 38 | L | 13533.76 | -4737.95 | -502.33
1258 | 14 | 39 | L | 13387.02 | -4736.8 | -489.48
1259 | 14 | 40 | L | 13239.46 | -4735.15 | -470.94
1260 | 14 | 41 | L | 13090.69 | -4732.71 | -443.58
1261 | 14 | 42 | L | 12939.8 | -4728.77 | -399.45
1262 | 14 | 43 | L | 12778.11 | -4715.91 | -255.38
1263 | 14 | 44 | L | 12909.86 | -4700.52 | -82.93
1264 | 14 | 45 | L | 13052.41 | -4694.2 | -12.12
1265 | 14 | 46 | L | 13197.09 | -4689.53 | 40.21
1266 | 14 | 47 | L | 13342.98 | -4685.8 | 82.04
1267 | 14 | 48 | L | 13489.69 | -4682.72 | 116.47
1268 | 14 | 49 | L | 13636.99 | -4680.16 | 145.15
1269 | 14 | 50 | L | 13784.75 | -4678.03 | 169.05
1270 | 14 | 51 | L | 13932.85 | -4676.26 | 188.86
1271 | 14 | 52 | L | 14081.22 | -4674.82 | 205.05
1272 | 14 | 53 | L | 14229.8 | -4673.66 | 217.98
1273 | 14 | 54 | L | 14378.53 | -4672.77 | 227.95
1274 | 14 | 55 | L | 14527.36 | -4672.13 | 235.17
1275 | 14 | 56 | L | 14676.26 | -4671.71 | 239.84
1276 | 14 | 57 | L | 14825.2 | -4671.51 | 242.13
1277 | 14 | 58 | L | 14974.15 | -4671.5 | 242.18
1278 | 14 | 59 | L | 15123.08 | -4671.69 | 240.11
1279 | 14 | 60 | L | 15271.97 | -4672.05 | 236.02
1280 | 14 | 61 | L | 15419.87 | -4672.58 | 230.17
1281 | 14 | 62 | L | 15567.49 | -4673.22 | 222.95
1282 | 14 | 63 | L | 15715.08 | -4673.98 | 214.46
1283 | 14 | 64 | L | 15862.61 | -4674.84 | 204.76
1284 | 14 | 65 | L | 16010.1 | -4675.81 | 193.91
1285 | 14 | 66 | L | 16157.52 | -4676.88 | 181.95
1286 | 14 | 67 | L | 16304.88 | -4678.04 | 168.95
1287 | 14 | 68 | L | 16452.18 | -4679.29 | 154.94
1288 | 14 | 69 | L | 16599.4 | -4680.63 | 139.96
1289 | 14 | 70 | L | 16746.54 | -4682.05 | 124.04
1290 | 14 | 71 | L | 16893.61 | -4683.55 | 107.21
1291 | 14 | 72 | L | 17040.59 | -4685.13 | 89.49
1292 | 14 | 73 | L | 17187.49 | -4686.79 | 70.9
1293 | 14 | 74 | L | 17334.29 | -4688.52 | 51.46
1294 | 14 | 75 | L | 17481.01 | -4690.33 | 31.18
1295 | 14 | 76 | L | 17627.63 | -4692.22 | 10.07
1296 | 14 | 77 | L | 17774.15 | -4694.18 | -11.87
1297 | 14 | 78 | L | 17920.57 | -4696.21 | -34.64
1298 | 14 | 79 | L | 18066.88 | -4698.31 | -58.24
1299 | 14 | 80 | L | 18213.08 | -4700.49 | -82.67
1300 | 14 | 81 | L | 18359.16 | -4702.75 | -107.94
1301 | 14 | 82 | L | 18505.13 | -4705.08 | -134.07
1302 | 14 | 83 | L | 18650.98 | -4707.49 | -161.07
1303 | 14 | 84 | L | 18796.7 | -4709.98 | -188.96
1304 | 14 | 85 | L | 18942.28 | -4712.55 | -217.75
1305 | 14 | 86 | L | 19087.73 | -4715.2 | -247.48
1306 | 15 | 0 | L | 19180.31 | -6087.01 | -140.29
1307 | 15 | 1 | L | 19045.11 | -6087.87 | -149.99
1308 | 15 | 2 | L | 18910.03 | -6088.73 | -159.53
1309 | 15 | 3 | L | 18775.07 | -6089.56 | -168.93
1310 | 15 | 4 | L | 18640.23 | -6090.39 | -178.21
1311 | 15 | 5 | L | 18505.51 | -6091.21 | -187.38
1312 | 15 | 6 | L | 18370.89 | -6092.02 | -196.46
1313 | 15 | 7 | L | 18236.37 | -6092.82 | -205.47
1314 | 15 | 8 | L | 18101.96 | -6093.62 | -214.4
1315 | 15 | 9 | L | 17967.64 | -6094.41 | -223.26
1316 | 15 | 10 | L | 17833.42 | -6095.2 | -232.06
1317 | 15 | 11 | L | 17699.28 | -6095.98 | -240.79
1318 | 15 | 12 | L | 17565.24 | -6096.75 | -249.45
1319 | 15 | 13 | L | 17431.28 | -6097.52 | -258.03
1320 | 15 | 14 | L | 17297.4 | -6098.27 | -266.53
1321 | 15 | 15 | L | 17163.6 | -6099.02 | -274.92
1322 | 15 | 16 | L | 17029.87 | -6099.76 | -283.19
1323 | 15 | 17 | L | 16896.22 | -6100.49 | -291.32
1324 | 15 | 18 | L | 16762.64 | -6101.2 | -299.27
1325 | 15 | 19 | L | 16629.12 | -6101.89 | -307.04
1326 | 15 | 20 | L | 16495.66 | -6102.56 | -314.57
1327 | 15 | 21 | L | 16362.27 | -6103.21 | -321.83
1328 | 15 | 22 | L | 16228.92 | -6103.83 | -328.78
1329 | 15 | 23 | L | 16095.63 | -6104.42 | -335.36
1330 | 15 | 24 | L | 15962.38 | -6104.97 | -341.54
1331 | 15 | 25 | L | 15829.16 | -6105.48 | -347.23
1332 | 15 | 26 | L | 15696.2 | -6105.94 | -352.39
1333 | 15 | 27 | L | 15564.14 | -6106.37 | -357.21
1334 | 15 | 28 | L | 15432.12 | -6106.77 | -361.74
1335 | 15 | 29 | L | 15300.11 | -6107.14 | -365.89
1336 | 15 | 30 | L | 15168.1 | -6107.47 | -369.54
1337 | 15 | 31 | L | 15036.05 | -6107.74 | -372.56
1338 | 15 | 32 | L | 14903.94 | -6107.94 | -374.81
1339 | 15 | 33 | L | 14771.74 | -6108.05 | -376.12
1340 | 15 | 34 | L | 14639.39 | -6108.07 | -376.26
1341 | 15 | 35 | L | 14506.86 | -6107.95 | -374.97
1342 | 15 | 36 | L | 14374.08 | -6107.68 | -371.93
1343 | 15 | 37 | L | 14240.99 | -6107.21 | -366.7
1344 | 15 | 38 | L | 14107.48 | -6106.5 | -358.67
1345 | 15 | 39 | L | 13973.43 | -6105.45 | -346.93
1346 | 15 | 40 | L | 13838.63 | -6103.94 | -329.99
1347 | 15 | 41 | L | 13702.72 | -6101.71 | -305
1348 | 15 | 42 | L | 13564.87 | -6098.11 | -264.69
1349 | 15 | 43 | L | 13417.16 | -6086.36 | -133.07
1350 | 15 | 44 | L | 13537.53 | -6072.3 | 24.47
1351 | 15 | 45 | L | 13667.75 | -6066.53 | 89.16
1352 | 15 | 46 | L | 13799.92 | -6062.26 | 136.97
1353 | 15 | 47 | L | 13933.2 | -6058.85 | 175.18
1354 | 15 | 48 | L | 14067.22 | -6056.05 | 206.63
1355 | 15 | 49 | L | 14201.79 | -6053.71 | 232.83
1356 | 15 | 50 | L | 14336.77 | -6051.76 | 254.67
1357 | 15 | 51 | L | 14472.07 | -6050.14 | 272.77
1358 | 15 | 52 | L | 14607.62 | -6048.82 | 287.55
1359 | 15 | 53 | L | 14743.35 | -6047.77 | 299.37
1360 | 15 | 54 | L | 14879.22 | -6046.96 | 308.47
1361 | 15 | 55 | L | 15015.18 | -6046.37 | 315.07
1362 | 15 | 56 | L | 15151.21 | -6045.99 | 319.34
1363 | 15 | 57 | L | 15287.27 | -6045.8 | 321.43
1364 | 15 | 58 | L | 15423.34 | -6045.8 | 321.47
1365 | 15 | 59 | L | 15559.4 | -6045.97 | 319.58
1366 | 15 | 60 | L | 15695.42 | -6046.3 | 315.85
1367 | 15 | 61 | L | 15830.53 | -6046.78 | 310.5
1368 | 15 | 62 | L | 15965.39 | -6047.36 | 303.91
1369 | 15 | 63 | L | 16100.22 | -6048.06 | 296.15
1370 | 15 | 64 | L | 16235 | -6048.85 | 287.29
1371 | 15 | 65 | L | 16369.73 | -6049.73 | 277.37
1372 | 15 | 66 | L | 16504.41 | -6050.71 | 266.45
1373 | 15 | 67 | L | 16639.03 | -6051.77 | 254.58
1374 | 15 | 68 | L | 16773.59 | -6052.91 | 241.78
1375 | 15 | 69 | L | 16908.08 | -6054.13 | 228.09
1376 | 15 | 70 | L | 17042.5 | -6055.43 | 213.55
1377 | 15 | 71 | L | 17176.85 | -6056.8 | 198.17
1378 | 15 | 72 | L | 17311.13 | -6058.25 | 181.98
1379 | 15 | 73 | L | 17445.33 | -6059.76 | 165
1380 | 15 | 74 | L | 17579.44 | -6061.35 | 147.25
1381 | 15 | 75 | L | 17713.47 | -6063 | 128.72
1382 | 15 | 76 | L | 17847.41 | -6064.72 | 109.43
1383 | 15 | 77 | L | 17981.27 | -6066.51 | 89.39
1384 | 15 | 78 | L | 18115.03 | -6068.37 | 68.59
1385 | 15 | 79 | L | 18248.69 | -6070.29 | 47.03
1386 | 15 | 80 | L | 18382.25 | -6072.28 | 24.71
1387 | 15 | 81 | L | 18515.71 | -6074.34 | 1.62
1388 | 15 | 82 | L | 18649.05 | -6076.47 | -22.25
1389 | 15 | 83 | L | 18782.29 | -6078.67 | -46.91
1390 | 15 | 84 | L | 18915.41 | -6080.95 | -72.39
1391 | 15 | 85 | L | 19048.41 | -6083.3 | -98.69
1392 | 15 | 86 | L | 19181.28 | -6085.72 | -125.85
1393 | 16 | 0 | L | 19273.96 | -7457.4 | -17.3
1394 | 16 | 1 | L | 19151.55 | -7458.19 | -26.08
1395 | 16 | 2 | L | 19029.25 | -7458.96 | -34.72
1396 | 16 | 3 | L | 18907.07 | -7459.72 | -43.23
1397 | 16 | 4 | L | 18784.99 | -7460.47 | -51.63
1398 | 16 | 5 | L | 18663.01 | -7461.21 | -59.93
1399 | 16 | 6 | L | 18541.13 | -7461.94 | -68.16
1400 | 16 | 7 | L | 18419.35 | -7462.67 | -76.31
1401 | 16 | 8 | L | 18297.66 | -7463.39 | -84.39
1402 | 16 | 9 | L | 18176.05 | -7464.11 | -92.42
1403 | 16 | 10 | L | 18054.53 | -7464.82 | -100.38
1404 | 16 | 11 | L | 17933.09 | -7465.52 | -108.29
1405 | 16 | 12 | L | 17811.73 | -7466.22 | -116.13
1406 | 16 | 13 | L | 17690.45 | -7466.92 | -123.9
1407 | 16 | 14 | L | 17569.24 | -7467.6 | -131.59
1408 | 16 | 15 | L | 17448.1 | -7468.28 | -139.18
1409 | 16 | 16 | L | 17327.03 | -7468.95 | -146.67
1410 | 16 | 17 | L | 17206.03 | -7469.6 | -154.03
1411 | 16 | 18 | L | 17085.08 | -7470.25 | -161.24
1412 | 16 | 19 | L | 16964.2 | -7470.87 | -168.26
1413 | 16 | 20 | L | 16843.38 | -7471.48 | -175.08
1414 | 16 | 21 | L | 16722.6 | -7472.07 | -181.66
1415 | 16 | 22 | L | 16601.88 | -7472.63 | -187.95
1416 | 16 | 23 | L | 16481.2 | -7473.16 | -193.91
1417 | 16 | 24 | L | 16360.56 | -7473.66 | -199.5
1418 | 16 | 25 | L | 16239.95 | -7474.12 | -204.65
1419 | 16 | 26 | L | 16119.57 | -7474.54 | -209.32
1420 | 16 | 27 | L | 16000.01 | -7474.93 | -213.68
1421 | 16 | 28 | L | 15880.48 | -7475.29 | -217.79
1422 | 16 | 29 | L | 15760.97 | -7475.63 | -221.54
1423 | 16 | 30 | L | 15641.45 | -7475.93 | -224.85
1424 | 16 | 31 | L | 15521.9 | -7476.17 | -227.59
1425 | 16 | 32 | L | 15402.29 | -7476.35 | -229.63
1426 | 16 | 33 | L | 15282.6 | -7476.46 | -230.8
1427 | 16 | 34 | L | 15162.77 | -7476.47 | -230.93
1428 | 16 | 35 | L | 15042.78 | -7476.36 | -229.77
1429 | 16 | 36 | L | 14922.57 | -7476.12 | -227.02
1430 | 16 | 37 | L | 14802.07 | -7475.7 | -222.28
1431 | 16 | 38 | L | 14681.2 | -7475.05 | -215.01
1432 | 16 | 39 | L | 14559.84 | -7474.1 | -204.38
1433 | 16 | 40 | L | 14437.79 | -7472.73 | -189.04
1434 | 16 | 41 | L | 14314.75 | -7470.71 | -166.42
1435 | 16 | 42 | L | 14189.94 | -7467.45 | -129.92
1436 | 16 | 43 | L | 14056.21 | -7456.82 | -10.76
1437 | 16 | 44 | L | 14165.19 | -7444.09 | 131.87
1438 | 16 | 45 | L | 14283.09 | -7438.86 | 190.43
1439 | 16 | 46 | L | 14402.75 | -7435 | 233.72
1440 | 16 | 47 | L | 14523.42 | -7431.91 | 268.31
1441 | 16 | 48 | L | 14644.76 | -7429.37 | 296.79
1442 | 16 | 49 | L | 14766.59 | -7427.25 | 320.51
1443 | 16 | 50 | L | 14888.8 | -7425.49 | 340.28
1444 | 16 | 51 | L | 15011.29 | -7424.03 | 356.67
1445 | 16 | 52 | L | 15134.01 | -7422.83 | 370.06
1446 | 16 | 53 | L | 15256.89 | -7421.88 | 380.75
1447 | 16 | 54 | L | 15379.9 | -7421.14 | 388.99
1448 | 16 | 55 | L | 15503 | -7420.61 | 394.97
1449 | 16 | 56 | L | 15626.16 | -7420.26 | 398.83
1450 | 16 | 57 | L | 15749.35 | -7420.09 | 400.73
1451 | 16 | 58 | L | 15872.54 | -7420.09 | 400.77
1452 | 16 | 59 | L | 15995.72 | -7420.24 | 399.05
1453 | 16 | 60 | L | 16118.86 | -7420.55 | 395.67
1454 | 16 | 61 | L | 16241.19 | -7420.98 | 390.83
1455 | 16 | 62 | L | 16363.29 | -7421.51 | 384.86
1456 | 16 | 63 | L | 16485.35 | -7422.14 | 377.84
1457 | 16 | 64 | L | 16607.38 | -7422.85 | 369.82
1458 | 16 | 65 | L | 16729.36 | -7423.65 | 360.84
1459 | 16 | 66 | L | 16851.29 | -7424.54 | 350.95
1460 | 16 | 67 | L | 16973.17 | -7425.5 | 340.2
1461 | 16 | 68 | L | 17095 | -7426.53 | 328.61
1462 | 16 | 69 | L | 17216.76 | -7427.64 | 316.22
1463 | 16 | 70 | L | 17338.46 | -7428.81 | 303.05
1464 | 16 | 71 | L | 17460.1 | -7430.05 | 289.13
1465 | 16 | 72 | L | 17581.67 | -7431.36 | 274.48
1466 | 16 | 73 | L | 17703.16 | -7432.73 | 259.11
1467 | 16 | 74 | L | 17824.59 | -7434.17 | 243.03
1468 | 16 | 75 | L | 17945.93 | -7435.67 | 226.25
1469 | 16 | 76 | L | 18067.2 | -7437.22 | 208.79
1470 | 16 | 77 | L | 18188.39 | -7438.84 | 190.64
1471 | 16 | 78 | L | 18309.49 | -7440.52 | 171.81
1472 | 16 | 79 | L | 18430.5 | -7442.27 | 152.29
1473 | 16 | 80 | L | 18551.42 | -7444.07 | 132.09
1474 | 16 | 81 | L | 18672.25 | -7445.93 | 111.18
1475 | 16 | 82 | L | 18792.98 | -7447.86 | 89.57
1476 | 16 | 83 | L | 18913.6 | -7449.86 | 67.24
1477 | 16 | 84 | L | 19034.13 | -7451.92 | 44.18
1478 | 16 | 85 | L | 19154.54 | -7454.04 | 20.36
1479 | 16 | 86 | L | 19274.83 | -7456.24 | -4.23
1480 | 17 | 0 | L | 19367.6 | -8827.79 | 105.7
1481 | 17 | 1 | L | 19257.99 | -8828.5 | 97.83
1482 | 17 | 2 | L | 19148.48 | -8829.19 | 90.1
1483 | 17 | 3 | L | 19039.06 | -8829.87 | 82.48
1484 | 17 | 4 | L | 18929.75 | -8830.54 | 74.95
1485 | 17 | 5 | L | 18820.52 | -8831.2 | 67.52
1486 | 17 | 6 | L | 18711.38 | -8831.86 | 60.15
1487 | 17 | 7 | L | 18602.33 | -8832.51 | 52.86
1488 | 17 | 8 | L | 18493.35 | -8833.16 | 45.61
1489 | 17 | 9 | L | 18384.46 | -8833.8 | 38.43
1490 | 17 | 10 | L | 18275.64 | -8834.44 | 31.3
1491 | 17 | 11 | L | 18166.89 | -8835.07 | 24.22
1492 | 17 | 12 | L | 18058.22 | -8835.69 | 17.2
1493 | 17 | 13 | L | 17949.62 | -8836.31 | 10.24
1494 | 17 | 14 | L | 17841.08 | -8836.93 | 3.35
1495 | 17 | 15 | L | 17732.6 | -8837.54 | -3.45
1496 | 17 | 16 | L | 17624.19 | -8838.13 | -10.16
1497 | 17 | 17 | L | 17515.83 | -8838.72 | -16.74
1498 | 17 | 18 | L | 17407.53 | -8839.3 | -23.2
1499 | 17 | 19 | L | 17299.29 | -8839.86 | -29.49
1500 | 17 | 20 | L | 17191.09 | -8840.4 | -35.6
1501 | 17 | 21 | L | 17082.94 | -8840.93 | -41.48
1502 | 17 | 22 | L | 16974.83 | -8841.43 | -47.12
1503 | 17 | 23 | L | 16866.77 | -8841.91 | -52.46
1504 | 17 | 24 | L | 16758.74 | -8842.36 | -57.46
1505 | 17 | 25 | L | 16650.74 | -8842.77 | -62.07
1506 | 17 | 26 | L | 16542.94 | -8843.14 | -66.26
1507 | 17 | 27 | L | 16435.88 | -8843.49 | -70.16
1508 | 17 | 28 | L | 16328.84 | -8843.82 | -73.84
1509 | 17 | 29 | L | 16221.82 | -8844.12 | -77.2
1510 | 17 | 30 | L | 16114.8 | -8844.38 | -80.16
1511 | 17 | 31 | L | 16007.74 | -8844.6 | -82.61
1512 | 17 | 32 | L | 15900.64 | -8844.76 | -84.44
1513 | 17 | 33 | L | 15793.46 | -8844.86 | -85.49
1514 | 17 | 34 | L | 15686.16 | -8844.87 | -85.61
1515 | 17 | 35 | L | 15578.71 | -8844.78 | -84.57
1516 | 17 | 36 | L | 15471.07 | -8844.56 | -82.1
1517 | 17 | 37 | L | 15363.16 | -8844.18 | -77.86
1518 | 17 | 38 | L | 15254.93 | -8843.6 | -71.35
1519 | 17 | 39 | L | 15146.25 | -8842.75 | -61.83
1520 | 17 | 40 | L | 15036.96 | -8841.52 | -48.1
1521 | 17 | 41 | L | 14926.78 | -8839.71 | -27.84
1522 | 17 | 42 | L | 14815.02 | -8836.8 | 4.84
1523 | 17 | 43 | L | 14695.27 | -8827.27 | 111.55
1524 | 17 | 44 | L | 14792.85 | -8815.87 | 239.27
1525 | 17 | 45 | L | 14898.43 | -8811.19 | 291.71
1526 | 17 | 46 | L | 15005.58 | -8807.73 | 330.48
1527 | 17 | 47 | L | 15113.63 | -8804.97 | 361.45
1528 | 17 | 48 | L | 15222.29 | -8802.69 | 386.96
1529 | 17 | 49 | L | 15331.39 | -8800.8 | 408.19
1530 | 17 | 50 | L | 15440.82 | -8799.22 | 425.9
1531 | 17 | 51 | L | 15550.51 | -8797.91 | 440.57
1532 | 17 | 52 | L | 15660.4 | -8796.84 | 452.56
1533 | 17 | 53 | L | 15770.44 | -8795.98 | 462.14
1534 | 17 | 54 | L | 15880.59 | -8795.32 | 469.52
1535 | 17 | 55 | L | 15990.82 | -8794.85 | 474.87
1536 | 17 | 56 | L | 16101.11 | -8794.54 | 478.33
1537 | 17 | 57 | L | 16211.42 | -8794.39 | 480.02
1538 | 17 | 58 | L | 16321.73 | -8794.38 | 480.06
1539 | 17 | 59 | L | 16432.03 | -8794.52 | 478.52
1540 | 17 | 60 | L | 16542.31 | -8794.79 | 475.5
1541 | 17 | 61 | L | 16651.85 | -8795.18 | 471.16
1542 | 17 | 62 | L | 16761.18 | -8795.65 | 465.82
1543 | 17 | 63 | L | 16870.49 | -8796.22 | 459.53
1544 | 17 | 64 | L | 16979.76 | -8796.86 | 452.34
1545 | 17 | 65 | L | 17088.99 | -8797.58 | 444.31
1546 | 17 | 66 | L | 17198.18 | -8798.36 | 435.45
1547 | 17 | 67 | L | 17307.32 | -8799.22 | 425.82
1548 | 17 | 68 | L | 17416.41 | -8800.15 | 415.45
1549 | 17 | 69 | L | 17525.44 | -8801.14 | 404.35
1550 | 17 | 70 | L | 17634.42 | -8802.19 | 392.56
1551 | 17 | 71 | L | 17743.35 | -8803.31 | 380.1
1552 | 17 | 72 | L | 17852.21 | -8804.48 | 366.97
1553 | 17 | 73 | L | 17961 | -8805.71 | 353.21
1554 | 17 | 74 | L | 18069.73 | -8806.99 | 338.81
1555 | 17 | 75 | L | 18178.4 | -8808.33 | 323.79
1556 | 17 | 76 | L | 18286.99 | -8809.73 | 308.15
1557 | 17 | 77 | L | 18395.51 | -8811.18 | 291.9
1558 | 17 | 78 | L | 18503.95 | -8812.68 | 275.04
1559 | 17 | 79 | L | 18612.31 | -8814.24 | 257.56
1560 | 17 | 80 | L | 18720.59 | -8815.86 | 239.47
1561 | 17 | 81 | L | 18828.79 | -8817.53 | 220.75
1562 | 17 | 82 | L | 18936.9 | -8819.25 | 201.4
1563 | 17 | 83 | L | 19044.92 | -8821.04 | 181.4
1564 | 17 | 84 | L | 19152.84 | -8822.88 | 160.75
1565 | 17 | 85 | L | 19260.66 | -8824.79 | 139.42
1566 | 17 | 86 | L | 19368.39 | -8826.75 | 117.4
1567 | 18 | 0 | L | 19461.25 | -10198.19 | 228.69
1568 | 18 | 1 | L | 19364.43 | -10198.81 | 221.74
1569 | 18 | 2 | L | 19267.7 | -10199.42 | 214.91
1570 | 18 | 3 | L | 19171.06 | -10200.02 | 208.18
1571 | 18 | 4 | L | 19074.5 | -10200.61 | 201.54
1572 | 18 | 5 | L | 18978.03 | -10201.2 | 194.97
1573 | 18 | 6 | L | 18881.63 | -10201.78 | 188.46
1574 | 18 | 7 | L | 18785.3 | -10202.35 | 182.02
1575 | 18 | 8 | L | 18689.05 | -10202.92 | 175.62
1576 | 18 | 9 | L | 18592.87 | -10203.49 | 169.27
1577 | 18 | 10 | L | 18496.75 | -10204.05 | 162.97
1578 | 18 | 11 | L | 18400.7 | -10204.61 | 156.72
1579 | 18 | 12 | L | 18304.71 | -10205.17 | 150.52
1580 | 18 | 13 | L | 18208.78 | -10205.71 | 144.37
1581 | 18 | 14 | L | 18112.91 | -10206.26 | 138.29
1582 | 18 | 15 | L | 18017.1 | -10206.79 | 132.28
1583 | 18 | 16 | L | 17921.34 | -10207.32 | 126.36
1584 | 18 | 17 | L | 17825.64 | -10207.84 | 120.54
1585 | 18 | 18 | L | 17729.98 | -10208.35 | 114.84
1586 | 18 | 19 | L | 17634.37 | -10208.85 | 109.28
1587 | 18 | 20 | L | 17538.8 | -10209.33 | 103.89
1588 | 18 | 21 | L | 17443.28 | -10209.79 | 98.69
1589 | 18 | 22 | L | 17347.79 | -10210.23 | 93.72
1590 | 18 | 23 | L | 17252.34 | -10210.66 | 89
1591 | 18 | 24 | L | 17156.92 | -10211.05 | 84.58
1592 | 18 | 25 | L | 17061.53 | -10211.41 | 80.5
1593 | 18 | 26 | L | 16966.31 | -10211.74 | 76.81
1594 | 18 | 27 | L | 16871.75 | -10212.05 | 73.36
1595 | 18 | 28 | L | 16777.21 | -10212.34 | 70.11
1596 | 18 | 29 | L | 16682.68 | -10212.61 | 67.14
1597 | 18 | 30 | L | 16588.15 | -10212.84 | 64.53
1598 | 18 | 31 | L | 16493.59 | -10213.03 | 62.36
1599 | 18 | 32 | L | 16398.99 | -10213.18 | 60.75
1600 | 18 | 33 | L | 16304.32 | -10213.26 | 59.82
1601 | 18 | 34 | L | 16209.54 | -10213.27 | 59.72
1602 | 18 | 35 | L | 16114.64 | -10213.19 | 60.64
1603 | 18 | 36 | L | 16019.56 | -10212.99 | 62.81
1604 | 18 | 37 | L | 15924.25 | -10212.66 | 66.56
1605 | 18 | 38 | L | 15828.65 | -10212.15 | 72.31
1606 | 18 | 39 | L | 15732.66 | -10211.39 | 80.72
1607 | 18 | 40 | L | 15636.13 | -10210.31 | 92.85
1608 | 18 | 41 | L | 15538.81 | -10208.72 | 110.74
1609 | 18 | 42 | L | 15440.09 | -10206.14 | 139.61
1610 | 18 | 43 | L | 15334.32 | -10197.73 | 233.86
1611 | 18 | 44 | L | 15420.51 | -10187.66 | 346.67
1612 | 18 | 45 | L | 15513.77 | -10183.52 | 392.99
1613 | 18 | 46 | L | 15608.41 | -10180.47 | 427.23
1614 | 18 | 47 | L | 15703.85 | -10178.03 | 454.59
1615 | 18 | 48 | L | 15799.82 | -10176.02 | 477.12
1616 | 18 | 49 | L | 15896.19 | -10174.34 | 495.87
1617 | 18 | 50 | L | 15992.84 | -10172.95 | 511.51
1618 | 18 | 51 | L | 16089.73 | -10171.79 | 524.47
1619 | 18 | 52 | L | 16186.79 | -10170.85 | 535.06
1620 | 18 | 53 | L | 16283.99 | -10170.09 | 543.52
1621 | 18 | 54 | L | 16381.28 | -10169.51 | 550.04
1622 | 18 | 55 | L | 16478.64 | -10169.09 | 554.76
1623 | 18 | 56 | L | 16576.05 | -10168.81 | 557.82
1624 | 18 | 57 | L | 16673.49 | -10168.68 | 559.32
1625 | 18 | 58 | L | 16770.93 | -10168.68 | 559.35
1626 | 18 | 59 | L | 16868.35 | -10168.8 | 558
1627 | 18 | 60 | L | 16965.75 | -10169.04 | 555.32
1628 | 18 | 61 | L | 17062.51 | -10169.38 | 551.49
1629 | 18 | 62 | L | 17159.08 | -10169.8 | 546.77
1630 | 18 | 63 | L | 17255.62 | -10170.3 | 541.22
1631 | 18 | 64 | L | 17352.14 | -10170.86 | 534.87
1632 | 18 | 65 | L | 17448.62 | -10171.5 | 527.77
1633 | 18 | 66 | L | 17545.06 | -10172.19 | 519.95
1634 | 18 | 67 | L | 17641.46 | -10172.95 | 511.45
1635 | 18 | 68 | L | 17737.82 | -10173.77 | 502.28
1636 | 18 | 69 | L | 17834.13 | -10174.65 | 492.48
1637 | 18 | 70 | L | 17930.39 | -10175.58 | 482.07
1638 | 18 | 71 | L | 18026.59 | -10176.56 | 471.06
1639 | 18 | 72 | L | 18122.75 | -10177.59 | 459.47
1640 | 18 | 73 | L | 18218.84 | -10178.68 | 447.31
1641 | 18 | 74 | L | 18314.88 | -10179.81 | 434.59
1642 | 18 | 75 | L | 18410.86 | -10181 | 421.32
1643 | 18 | 76 | L | 18506.77 | -10182.23 | 407.51
1644 | 18 | 77 | L | 18602.62 | -10183.51 | 393.16
1645 | 18 | 78 | L | 18698.41 | -10184.84 | 378.26
1646 | 18 | 79 | L | 18794.12 | -10186.22 | 362.83
1647 | 18 | 80 | L | 18889.76 | -10187.64 | 346.84
1648 | 18 | 81 | L | 18985.33 | -10189.12 | 330.31
1649 | 18 | 82 | L | 19080.82 | -10190.64 | 313.22
1650 | 18 | 83 | L | 19176.23 | -10192.22 | 295.56
1651 | 18 | 84 | L | 19271.55 | -10193.85 | 277.31
1652 | 18 | 85 | L | 19366.79 | -10195.53 | 258.47
1653 | 18 | 86 | L | 19461.94 | -10197.27 | 239.03
1654 | 19 | 0 | L | 19554.89 | -11568.58 | 351.68
1655 | 19 | 1 | L | 19470.87 | -11569.12 | 345.65
1656 | 19 | 2 | L | 19386.92 | -11569.65 | 339.73
1657 | 19 | 3 | L | 19303.06 | -11570.17 | 333.88
1658 | 19 | 4 | L | 19219.26 | -11570.69 | 328.12
1659 | 19 | 5 | L | 19135.53 | -11571.19 | 322.42
1660 | 19 | 6 | L | 19051.87 | -11571.7 | 316.77
1661 | 19 | 7 | L | 18968.28 | -11572.2 | 311.18
1662 | 19 | 8 | L | 18884.75 | -11572.69 | 305.63
1663 | 19 | 9 | L | 18801.28 | -11573.18 | 300.12
1664 | 19 | 10 | L | 18717.86 | -11573.67 | 294.65
1665 | 19 | 11 | L | 18634.5 | -11574.16 | 289.23
1666 | 19 | 12 | L | 18551.2 | -11574.64 | 283.84
1667 | 19 | 13 | L | 18467.95 | -11575.11 | 278.51
1668 | 19 | 14 | L | 18384.75 | -11575.58 | 273.23
1669 | 19 | 15 | L | 18301.6 | -11576.05 | 268.02
1670 | 19 | 16 | L | 18218.5 | -11576.51 | 262.88
1671 | 19 | 17 | L | 18135.44 | -11576.96 | 257.83
1672 | 19 | 18 | L | 18052.42 | -11577.4 | 252.88
1673 | 19 | 19 | L | 17969.45 | -11577.83 | 248.06
1674 | 19 | 20 | L | 17886.51 | -11578.25 | 243.38
1675 | 19 | 21 | L | 17803.61 | -11578.65 | 238.86
1676 | 19 | 22 | L | 17720.75 | -11579.04 | 234.55
1677 | 19 | 23 | L | 17637.91 | -11579.4 | 230.45
1678 | 19 | 24 | L | 17555.1 | -11579.74 | 226.62
1679 | 19 | 25 | L | 17472.32 | -11580.06 | 223.08
1680 | 19 | 26 | L | 17389.68 | -11580.35 | 219.88
1681 | 19 | 27 | L | 17307.62 | -11580.61 | 216.88
1682 | 19 | 28 | L | 17225.57 | -11580.86 | 214.06
1683 | 19 | 29 | L | 17143.54 | -11581.09 | 211.48
1684 | 19 | 30 | L | 17061.5 | -11581.3 | 209.22
1685 | 19 | 31 | L | 16979.44 | -11581.46 | 207.34
1686 | 19 | 32 | L | 16897.34 | -11581.59 | 205.94
1687 | 19 | 33 | L | 16815.18 | -11581.66 | 205.13
1688 | 19 | 34 | L | 16732.93 | -11581.67 | 205.04
1689 | 19 | 35 | L | 16650.57 | -11581.6 | 205.84
1690 | 19 | 36 | L | 16568.05 | -11581.43 | 207.73
1691 | 19 | 37 | L | 16485.34 | -11581.14 | 210.98
1692 | 19 | 38 | L | 16402.37 | -11580.69 | 215.97
1693 | 19 | 39 | L | 16319.07 | -11580.04 | 223.27
1694 | 19 | 40 | L | 16235.29 | -11579.1 | 233.79
1695 | 19 | 41 | L | 16150.84 | -11577.72 | 249.32
1696 | 19 | 42 | L | 16065.17 | -11575.48 | 274.38
1697 | 19 | 43 | L | 15973.37 | -11568.18 | 356.17
1698 | 19 | 44 | L | 16048.18 | -11559.44 | 454.07
1699 | 19 | 45 | L | 16129.1 | -11555.86 | 494.27
1700 | 19 | 46 | L | 16211.24 | -11553.2 | 523.98
1701 | 19 | 47 | L | 16294.07 | -11551.09 | 547.73
1702 | 19 | 48 | L | 16377.36 | -11549.34 | 567.28
1703 | 19 | 49 | L | 16460.98 | -11547.89 | 583.56
1704 | 19 | 50 | L | 16544.87 | -11546.68 | 597.13
1705 | 19 | 51 | L | 16628.95 | -11545.67 | 608.38
1706 | 19 | 52 | L | 16713.18 | -11544.85 | 617.57
1707 | 19 | 53 | L | 16797.53 | -11544.2 | 624.91
1708 | 19 | 54 | L | 16881.97 | -11543.69 | 630.56
1709 | 19 | 55 | L | 16966.47 | -11543.33 | 634.66
1710 | 19 | 56 | L | 17051 | -11543.09 | 637.32
1711 | 19 | 57 | L | 17135.56 | -11542.97 | 638.62
1712 | 19 | 58 | L | 17220.12 | -11542.97 | 638.65
1713 | 19 | 59 | L | 17304.67 | -11543.08 | 637.47
1714 | 19 | 60 | L | 17389.2 | -11543.28 | 635.15
1715 | 19 | 61 | L | 17473.16 | -11543.58 | 631.83
1716 | 19 | 62 | L | 17556.97 | -11543.95 | 627.73
1717 | 19 | 63 | L | 17640.76 | -11544.38 | 622.91
1718 | 19 | 64 | L | 17724.52 | -11544.87 | 617.4
1719 | 19 | 65 | L | 17808.25 | -11545.42 | 611.24
1720 | 19 | 66 | L | 17891.95 | -11546.02 | 604.45
1721 | 19 | 67 | L | 17975.61 | -11546.68 | 597.07
1722 | 19 | 68 | L | 18059.23 | -11547.39 | 589.12
1723 | 19 | 69 | L | 18142.81 | -11548.15 | 580.61
1724 | 19 | 70 | L | 18226.35 | -11548.96 | 571.58
1725 | 19 | 71 | L | 18309.84 | -11549.81 | 562.02
1726 | 19 | 72 | L | 18393.29 | -11550.71 | 551.96
1727 | 19 | 73 | L | 18476.68 | -11551.65 | 541.41
1728 | 19 | 74 | L | 18560.03 | -11552.63 | 530.37
1729 | 19 | 75 | L | 18643.32 | -11553.66 | 518.86
1730 | 19 | 76 | L | 18726.56 | -11554.73 | 506.87
1731 | 19 | 77 | L | 18809.74 | -11555.84 | 494.41
1732 | 19 | 78 | L | 18892.87 | -11557 | 481.49
1733 | 19 | 79 | L | 18975.93 | -11558.19 | 468.09
1734 | 19 | 80 | L | 19058.93 | -11559.43 | 454.22
1735 | 19 | 81 | L | 19141.87 | -11560.71 | 439.87
1736 | 19 | 82 | L | 19224.74 | -11562.04 | 425.04
1737 | 19 | 83 | L | 19307.54 | -11563.4 | 409.71
1738 | 19 | 84 | L | 19390.27 | -11564.82 | 393.88
1739 | 19 | 85 | L | 19472.92 | -11566.28 | 377.53
1740 | 19 | 86 | L | 19555.49 | -11567.78 | 360.65
1741 | 20 | 0 | L | 19648.54 | -12938.98 | 474.68
1742 | 20 | 1 | L | 19577.31 | -12939.43 | 469.56
1743 | 20 | 2 | L | 19506.15 | -12939.88 | 464.54
1744 | 20 | 3 | L | 19435.05 | -12940.32 | 459.59
1745 | 20 | 4 | L | 19364.02 | -12940.76 | 454.7
1746 | 20 | 5 | L | 19293.04 | -12941.19 | 449.87
1747 | 20 | 6 | L | 19222.12 | -12941.62 | 445.08
1748 | 20 | 7 | L | 19151.26 | -12942.04 | 440.34
1749 | 20 | 8 | L | 19080.44 | -12942.46 | 435.63
1750 | 20 | 9 | L | 19009.68 | -12942.88 | 430.96
1751 | 20 | 10 | L | 18938.97 | -12943.29 | 426.33
1752 | 20 | 11 | L | 18868.31 | -12943.7 | 421.73
1753 | 20 | 12 | L | 18797.69 | -12944.11 | 417.17
1754 | 20 | 13 | L | 18727.12 | -12944.51 | 412.65
1755 | 20 | 14 | L | 18656.59 | -12944.91 | 408.17
1756 | 20 | 15 | L | 18586.1 | -12945.31 | 403.75
1757 | 20 | 16 | L | 18515.65 | -12945.69 | 399.39
1758 | 20 | 17 | L | 18445.24 | -12946.08 | 395.11
1759 | 20 | 18 | L | 18374.87 | -12946.45 | 390.92
1760 | 20 | 19 | L | 18304.53 | -12946.82 | 386.83
1761 | 20 | 20 | L | 18234.23 | -12947.17 | 382.86
1762 | 20 | 21 | L | 18163.95 | -12947.51 | 379.04
1763 | 20 | 22 | L | 18093.7 | -12947.84 | 375.38
1764 | 20 | 23 | L | 18023.48 | -12948.15 | 371.91
1765 | 20 | 24 | L | 17953.28 | -12948.44 | 368.66
1766 | 20 | 25 | L | 17883.1 | -12948.71 | 365.66
1767 | 20 | 26 | L | 17813.06 | -12948.95 | 362.94
1768 | 20 | 27 | L | 17743.49 | -12949.17 | 360.4
1769 | 20 | 28 | L | 17673.94 | -12949.39 | 358.01
1770 | 20 | 29 | L | 17604.39 | -12949.58 | 355.83
1771 | 20 | 30 | L | 17534.85 | -12949.75 | 353.9
1772 | 20 | 31 | L | 17465.28 | -12949.9 | 352.31
1773 | 20 | 32 | L | 17395.69 | -12950 | 351.12
1774 | 20 | 33 | L | 17326.04 | -12950.06 | 350.44
1775 | 20 | 34 | L | 17256.31 | -12950.07 | 350.37
1776 | 20 | 35 | L | 17186.49 | -12950.01 | 351.04
1777 | 20 | 36 | L | 17116.55 | -12949.87 | 352.64
1778 | 20 | 37 | L | 17046.43 | -12949.62 | 355.4
1779 | 20 | 38 | L | 16976.1 | -12949.24 | 359.63
1780 | 20 | 39 | L | 16905.48 | -12948.69 | 365.81
1781 | 20 | 40 | L | 16834.46 | -12947.89 | 374.74
1782 | 20 | 41 | L | 16762.87 | -12946.72 | 387.9
1783 | 20 | 42 | L | 16690.24 | -12944.82 | 409.14
1784 | 20 | 43 | L | 16612.43 | -12938.64 | 478.48
1785 | 20 | 44 | L | 16675.84 | -12931.23 | 561.47
1786 | 20 | 45 | L | 16744.44 | -12928.19 | 595.55
1787 | 20 | 46 | L | 16814.07 | -12925.94 | 620.74
1788 | 20 | 47 | L | 16884.28 | -12924.14 | 640.87
1789 | 20 | 48 | L | 16954.89 | -12922.66 | 657.44
1790 | 20 | 49 | L | 17025.78 | -12921.43 | 671.24
1791 | 20 | 50 | L | 17096.89 | -12920.41 | 682.75
1792 | 20 | 51 | L | 17168.17 | -12919.56 | 692.28
1793 | 20 | 52 | L | 17239.58 | -12918.86 | 700.07
1794 | 20 | 53 | L | 17311.08 | -12918.3 | 706.29
1795 | 20 | 54 | L | 17382.66 | -12917.88 | 711.09
1796 | 20 | 55 | L | 17454.29 | -12917.57 | 714.56
1797 | 20 | 56 | L | 17525.95 | -12917.37 | 716.81
1798 | 20 | 57 | L | 17597.63 | -12917.27 | 717.92
1799 | 20 | 58 | L | 17669.31 | -12917.27 | 717.94
1800 | 20 | 59 | L | 17740.99 | -12917.35 | 716.94
1801 | 20 | 60 | L | 17812.64 | -12917.53 | 714.97
1802 | 20 | 61 | L | 17883.82 | -12917.78 | 712.16
1803 | 20 | 62 | L | 17954.87 | -12918.09 | 708.69
1804 | 20 | 63 | L | 18025.9 | -12918.46 | 704.6
1805 | 20 | 64 | L | 18096.9 | -12918.87 | 699.93
1806 | 20 | 65 | L | 18167.88 | -12919.34 | 694.71
1807 | 20 | 66 | L | 18238.83 | -12919.85 | 688.95
1808 | 20 | 67 | L | 18309.75 | -12920.41 | 682.7
1809 | 20 | 68 | L | 18380.64 | -12921.01 | 675.95
1810 | 20 | 69 | L | 18451.49 | -12921.66 | 668.74
1811 | 20 | 70 | L | 18522.31 | -12922.34 | 661.08
1812 | 20 | 71 | L | 18593.09 | -12923.06 | 652.98
1813 | 20 | 72 | L | 18663.82 | -12923.82 | 644.45
1814 | 20 | 73 | L | 18734.52 | -12924.62 | 635.51
1815 | 20 | 74 | L | 18805.17 | -12925.46 | 626.15
1816 | 20 | 75 | L | 18875.78 | -12926.33 | 616.39
1817 | 20 | 76 | L | 18946.35 | -12927.23 | 606.23
1818 | 20 | 77 | L | 19016.86 | -12928.18 | 595.67
1819 | 20 | 78 | L | 19087.33 | -12929.16 | 584.71
1820 | 20 | 79 | L | 19157.74 | -12930.17 | 573.36
1821 | 20 | 80 | L | 19228.11 | -12931.22 | 561.6
1822 | 20 | 81 | L | 19298.41 | -12932.3 | 549.44
1823 | 20 | 82 | L | 19368.66 | -12933.43 | 536.86
1824 | 20 | 83 | L | 19438.85 | -12934.59 | 523.87
1825 | 20 | 84 | L | 19508.98 | -12935.78 | 510.45
1826 | 20 | 85 | L | 19579.05 | -12937.02 | 496.59
1827 | 20 | 86 | L | 19649.05 | -12938.3 | 482.28
1828 | 21 | 0 | L | 19742.18 | -14309.37 | 597.67
1829 | 21 | 1 | L | 19683.75 | -14309.74 | 593.48
1830 | 21 | 2 | L | 19625.37 | -14310.11 | 589.35
1831 | 21 | 3 | L | 19567.05 | -14310.47 | 585.29
1832 | 21 | 4 | L | 19508.77 | -14310.83 | 581.28
1833 | 21 | 5 | L | 19450.55 | -14311.19 | 577.32
1834 | 21 | 6 | L | 19392.37 | -14311.54 | 573.39
1835 | 21 | 7 | L | 19334.23 | -14311.88 | 569.5
1836 | 21 | 8 | L | 19276.14 | -14312.23 | 565.64
1837 | 21 | 9 | L | 19218.09 | -14312.57 | 561.81
1838 | 21 | 10 | L | 19160.08 | -14312.91 | 558.01
1839 | 21 | 11 | L | 19102.12 | -14313.25 | 554.23
1840 | 21 | 12 | L | 19044.18 | -14313.58 | 550.49
1841 | 21 | 13 | L | 18986.29 | -14313.91 | 546.78
1842 | 21 | 14 | L | 18928.43 | -14314.24 | 543.11
1843 | 21 | 15 | L | 18870.6 | -14314.56 | 539.48
1844 | 21 | 16 | L | 18812.81 | -14314.88 | 535.91
1845 | 21 | 17 | L | 18755.05 | -14315.19 | 532.4
1846 | 21 | 18 | L | 18697.32 | -14315.5 | 528.96
1847 | 21 | 19 | L | 18639.62 | -14315.8 | 525.6
1848 | 21 | 20 | L | 18581.94 | -14316.09 | 522.35
1849 | 21 | 21 | L | 18524.29 | -14316.37 | 519.21
1850 | 21 | 22 | L | 18466.66 | -14316.64 | 516.21
1851 | 21 | 23 | L | 18409.05 | -14316.89 | 513.36
1852 | 21 | 24 | L | 18351.46 | -14317.13 | 510.69
1853 | 21 | 25 | L | 18293.89 | -14317.35 | 508.23
1854 | 21 | 26 | L | 18236.43 | -14317.55 | 506.01
1855 | 21 | 27 | L | 18179.36 | -14317.74 | 503.92
1856 | 21 | 28 | L | 18122.3 | -14317.91 | 501.96
1857 | 21 | 29 | L | 18065.25 | -14318.07 | 500.17
1858 | 21 | 30 | L | 18008.2 | -14318.21 | 498.59
1859 | 21 | 31 | L | 17951.13 | -14318.33 | 497.29
1860 | 21 | 32 | L | 17894.03 | -14318.42 | 496.31
1861 | 21 | 33 | L | 17836.9 | -14318.47 | 495.75
1862 | 21 | 34 | L | 17779.7 | -14318.47 | 495.69
1863 | 21 | 35 | L | 17722.42 | -14318.42 | 496.24
1864 | 21 | 36 | L | 17665.04 | -14318.3 | 497.56
1865 | 21 | 37 | L | 17607.52 | -14318.1 | 499.82
1866 | 21 | 38 | L | 17549.82 | -14317.79 | 503.29
1867 | 21 | 39 | L | 17491.89 | -14317.34 | 508.36
1868 | 21 | 40 | L | 17433.63 | -14316.69 | 515.68
1869 | 21 | 41 | L | 17374.89 | -14315.72 | 526.49
1870 | 21 | 42 | L | 17315.32 | -14314.17 | 543.91
1871 | 21 | 43 | L | 17251.48 | -14309.09 | 600.79
1872 | 21 | 44 | L | 17303.5 | -14303.01 | 668.87
1873 | 21 | 45 | L | 17359.78 | -14300.52 | 696.83
1874 | 21 | 46 | L | 17416.9 | -14298.68 | 717.49
1875 | 21 | 47 | L | 17474.5 | -14297.2 | 734.01
1876 | 21 | 48 | L | 17532.42 | -14295.99 | 747.6
1877 | 21 | 49 | L | 17590.58 | -14294.98 | 758.92
1878 | 21 | 50 | L | 17648.92 | -14294.14 | 768.36
1879 | 21 | 51 | L | 17707.39 | -14293.44 | 776.18
1880 | 21 | 52 | L | 17765.97 | -14292.87 | 782.57
1881 | 21 | 53 | L | 17824.63 | -14292.41 | 787.68
1882 | 21 | 54 | L | 17883.35 | -14292.06 | 791.61
1883 | 21 | 55 | L | 17942.11 | -14291.81 | 794.46
1884 | 21 | 56 | L | 18000.9 | -14291.64 | 796.31
1885 | 21 | 57 | L | 18059.7 | -14291.56 | 797.21
1886 | 21 | 58 | L | 18118.51 | -14291.56 | 797.23
1887 | 21 | 59 | L | 18177.31 | -14291.63 | 796.41
1888 | 21 | 60 | L | 18236.09 | -14291.78 | 794.8
1889 | 21 | 61 | L | 18294.48 | -14291.98 | 792.49
1890 | 21 | 62 | L | 18352.77 | -14292.24 | 789.64
1891 | 21 | 63 | L | 18411.03 | -14292.54 | 786.29
1892 | 21 | 64 | L | 18469.28 | -14292.88 | 782.46
1893 | 21 | 65 | L | 18527.51 | -14293.26 | 778.17
1894 | 21 | 66 | L | 18585.72 | -14293.68 | 773.45
1895 | 21 | 67 | L | 18643.9 | -14294.14 | 768.32
1896 | 21 | 68 | L | 18702.05 | -14294.63 | 762.79
1897 | 21 | 69 | L | 18760.17 | -14295.16 | 756.87
1898 | 21 | 70 | L | 18818.27 | -14295.72 | 750.59
1899 | 21 | 71 | L | 18876.33 | -14296.31 | 743.94
1900 | 21 | 72 | L | 18934.36 | -14296.94 | 736.95
1901 | 21 | 73 | L | 18992.36 | -14297.59 | 729.61
1902 | 21 | 74 | L | 19050.32 | -14298.28 | 721.93
1903 | 21 | 75 | L | 19108.25 | -14298.99 | 713.93
1904 | 21 | 76 | L | 19166.13 | -14299.74 | 705.59
1905 | 21 | 77 | L | 19223.98 | -14300.51 | 696.93
1906 | 21 | 78 | L | 19281.79 | -14301.31 | 687.94
1907 | 21 | 79 | L | 19339.55 | -14302.14 | 678.62
1908 | 21 | 80 | L | 19397.28 | -14303.01 | 668.98
1909 | 21 | 81 | L | 19454.95 | -14303.9 | 659
1910 | 21 | 82 | L | 19512.58 | -14304.82 | 648.68
1911 | 21 | 83 | L | 19570.17 | -14305.77 | 638.02
1912 | 21 | 84 | L | 19627.7 | -14306.75 | 627.01
1913 | 21 | 85 | L | 19685.18 | -14307.77 | 615.64
1914 | 21 | 86 | L | 19742.6 | -14308.81 | 603.91
1915 | 22 | 0 | L | 19835.83 | -15679.76 | 720.66
1916 | 22 | 1 | L | 19790.19 | -15680.06 | 717.39
1917 | 22 | 2 | L | 19744.59 | -15680.34 | 714.17
1918 | 22 | 3 | L | 19699.04 | -15680.63 | 710.99
1919 | 22 | 4 | L | 19653.53 | -15680.91 | 707.86
1920 | 22 | 5 | L | 19608.05 | -15681.18 | 704.77
1921 | 22 | 6 | L | 19562.61 | -15681.46 | 701.7
1922 | 22 | 7 | L | 19517.21 | -15681.73 | 698.66
1923 | 22 | 8 | L | 19471.84 | -15682 | 695.65
1924 | 22 | 9 | L | 19426.5 | -15682.26 | 692.66
1925 | 22 | 10 | L | 19381.2 | -15682.53 | 689.69
1926 | 22 | 11 | L | 19335.92 | -15682.79 | 686.74
1927 | 22 | 12 | L | 19290.67 | -15683.05 | 683.81
1928 | 22 | 13 | L | 19245.46 | -15683.31 | 680.92
1929 | 22 | 14 | L | 19200.27 | -15683.57 | 678.05
1930 | 22 | 15 | L | 19155.11 | -15683.82 | 675.22
1931 | 22 | 16 | L | 19109.97 | -15684.07 | 672.43
1932 | 22 | 17 | L | 19064.85 | -15684.31 | 669.68
1933 | 22 | 18 | L | 19019.76 | -15684.55 | 667
1934 | 22 | 19 | L | 18974.7 | -15684.79 | 664.38
1935 | 22 | 20 | L | 18929.65 | -15685.01 | 661.84
1936 | 22 | 21 | L | 18884.62 | -15685.23 | 659.38
1937 | 22 | 22 | L | 18839.62 | -15685.44 | 657.04
1938 | 22 | 23 | L | 18794.62 | -15685.64 | 654.82
1939 | 22 | 24 | L | 18749.65 | -15685.83 | 652.73
1940 | 22 | 25 | L | 18704.68 | -15686 | 650.81
1941 | 22 | 26 | L | 18659.8 | -15686.15 | 649.07
1942 | 22 | 27 | L | 18615.22 | -15686.3 | 647.44
1943 | 22 | 28 | L | 18570.66 | -15686.43 | 645.91
1944 | 22 | 29 | L | 18526.1 | -15686.56 | 644.51
1945 | 22 | 30 | L | 18481.55 | -15686.67 | 643.28
1946 | 22 | 31 | L | 18436.97 | -15686.76 | 642.26
1947 | 22 | 32 | L | 18392.38 | -15686.83 | 641.5
1948 | 22 | 33 | L | 18347.76 | -15686.87 | 641.06
1949 | 22 | 34 | L | 18303.08 | -15686.87 | 641.01
1950 | 22 | 35 | L | 18258.35 | -15686.83 | 641.45
1951 | 22 | 36 | L | 18213.53 | -15686.74 | 642.47
1952 | 22 | 37 | L | 18168.61 | -15686.58 | 644.24
1953 | 22 | 38 | L | 18123.54 | -15686.34 | 646.95
1954 | 22 | 39 | L | 18078.3 | -15685.99 | 650.91
1955 | 22 | 40 | L | 18032.8 | -15685.48 | 656.63
1956 | 22 | 41 | L | 17986.92 | -15684.72 | 665.07
1957 | 22 | 42 | L | 17940.39 | -15683.51 | 678.67
1958 | 22 | 43 | L | 17890.53 | -15679.55 | 723.1
1959 | 22 | 44 | L | 17931.16 | -15674.8 | 776.27
1960 | 22 | 45 | L | 17975.12 | -15672.85 | 798.11
1961 | 22 | 46 | L | 18019.73 | -15671.41 | 814.25
1962 | 22 | 47 | L | 18064.72 | -15670.26 | 827.14
1963 | 22 | 48 | L | 18109.96 | -15669.31 | 837.76
1964 | 22 | 49 | L | 18155.38 | -15668.52 | 846.6
1965 | 22 | 50 | L | 18200.94 | -15667.86 | 853.98
1966 | 22 | 51 | L | 18246.61 | -15667.32 | 860.08
1967 | 22 | 52 | L | 18292.36 | -15666.87 | 865.08
1968 | 22 | 53 | L | 18338.17 | -15666.52 | 869.06
1969 | 22 | 54 | L | 18384.04 | -15666.24 | 872.14
1970 | 22 | 55 | L | 18429.93 | -15666.05 | 874.36
1971 | 22 | 56 | L | 18475.84 | -15665.92 | 875.8
1972 | 22 | 57 | L | 18521.77 | -15665.85 | 876.51
1973 | 22 | 58 | L | 18567.7 | -15665.85 | 876.52
1974 | 22 | 59 | L | 18613.62 | -15665.91 | 875.89
1975 | 22 | 60 | L | 18659.54 | -15666.02 | 874.63
1976 | 22 | 61 | L | 18705.14 | -15666.18 | 872.82
1977 | 22 | 62 | L | 18750.66 | -15666.38 | 870.6
1978 | 22 | 63 | L | 18796.17 | -15666.62 | 867.98
1979 | 22 | 64 | L | 18841.67 | -15666.88 | 864.99
1980 | 22 | 65 | L | 18887.14 | -15667.18 | 861.64
1981 | 22 | 66 | L | 18932.6 | -15667.51 | 857.95
1982 | 22 | 67 | L | 18978.04 | -15667.87 | 853.94
1983 | 22 | 68 | L | 19023.46 | -15668.25 | 849.62
1984 | 22 | 69 | L | 19068.86 | -15668.67 | 845
1985 | 22 | 70 | L | 19114.23 | -15669.1 | 840.1
1986 | 22 | 71 | L | 19159.58 | -15669.57 | 834.91
1987 | 22 | 72 | L | 19204.9 | -15670.05 | 829.44
1988 | 22 | 73 | L | 19250.2 | -15670.57 | 823.71
1989 | 22 | 74 | L | 19295.47 | -15671.1 | 817.72
1990 | 22 | 75 | L | 19340.71 | -15671.66 | 811.46
1991 | 22 | 76 | L | 19385.92 | -15672.24 | 804.95
1992 | 22 | 77 | L | 19431.1 | -15672.84 | 798.19
1993 | 22 | 78 | L | 19476.25 | -15673.47 | 791.17
1994 | 22 | 79 | L | 19521.37 | -15674.12 | 783.89
1995 | 22 | 80 | L | 19566.45 | -15674.79 | 776.36
1996 | 22 | 81 | L | 19611.49 | -15675.49 | 768.56
1997 | 22 | 82 | L | 19656.51 | -15676.21 | 760.5
1998 | 22 | 83 | L | 19701.48 | -15676.95 | 752.18
1999 | 22 | 84 | L | 19746.41 | -15677.72 | 743.58
2000 | 22 | 85 | L | 19791.3 | -15678.51 | 734.7
2001 | 22 | 86 | L | 19836.15 | -15679.33 | 725.53
2002 | 23 | 0 | L | 19929.47 | -17050.16 | 843.65
2003 | 23 | 1 | L | 19896.63 | -17050.37 | 841.3
2004 | 23 | 2 | L | 19863.82 | -17050.57 | 838.98
2005 | 23 | 3 | L | 19831.04 | -17050.78 | 836.7
2006 | 23 | 4 | L | 19798.28 | -17050.98 | 834.44
2007 | 23 | 5 | L | 19765.56 | -17051.18 | 832.22
2008 | 23 | 6 | L | 19732.86 | -17051.37 | 830.01
2009 | 23 | 7 | L | 19700.19 | -17051.57 | 827.82
2010 | 23 | 8 | L | 19667.54 | -17051.76 | 825.65
2011 | 23 | 9 | L | 19634.91 | -17051.96 | 823.5
2012 | 23 | 10 | L | 19602.31 | -17052.15 | 821.36
2013 | 23 | 11 | L | 19569.73 | -17052.34 | 819.24
2014 | 23 | 12 | L | 19537.17 | -17052.52 | 817.14
2015 | 23 | 13 | L | 19504.63 | -17052.71 | 815.05
2016 | 23 | 14 | L | 19472.11 | -17052.89 | 812.99
2017 | 23 | 15 | L | 19439.61 | -17053.08 | 810.95
2018 | 23 | 16 | L | 19407.12 | -17053.25 | 808.94
2019 | 23 | 17 | L | 19374.66 | -17053.43 | 806.97
2020 | 23 | 18 | L | 19342.21 | -17053.6 | 805.04
2021 | 23 | 19 | L | 19309.78 | -17053.77 | 803.15
2022 | 23 | 20 | L | 19277.36 | -17053.93 | 801.32
2023 | 23 | 21 | L | 19244.96 | -17054.09 | 799.56
2024 | 23 | 22 | L | 19212.57 | -17054.24 | 797.87
2025 | 23 | 23 | L | 19180.19 | -17054.39 | 796.27
2026 | 23 | 24 | L | 19147.83 | -17054.52 | 794.77
2027 | 23 | 25 | L | 19115.47 | -17054.64 | 793.39
2028 | 23 | 26 | L | 19083.17 | -17054.75 | 792.14
2029 | 23 | 27 | L | 19051.09 | -17054.86 | 790.96
2030 | 23 | 28 | L | 19019.03 | -17054.96 | 789.86
2031 | 23 | 29 | L | 18986.96 | -17055.05 | 788.86
2032 | 23 | 30 | L | 18954.89 | -17055.13 | 787.97
2033 | 23 | 31 | L | 18922.82 | -17055.19 | 787.23
2034 | 23 | 32 | L | 18890.73 | -17055.24 | 786.69
2035 | 23 | 33 | L | 18858.62 | -17055.27 | 786.37
2036 | 23 | 34 | L | 18826.47 | -17055.27 | 786.34
2037 | 23 | 35 | L | 18794.28 | -17055.24 | 786.65
2038 | 23 | 36 | L | 18762.03 | -17055.18 | 787.39
2039 | 23 | 37 | L | 18729.7 | -17055.06 | 788.66
2040 | 23 | 38 | L | 18697.27 | -17054.89 | 790.61
2041 | 23 | 39 | L | 18664.71 | -17054.64 | 793.46
2042 | 23 | 40 | L | 18631.96 | -17054.27 | 797.58
2043 | 23 | 41 | L | 18598.95 | -17053.73 | 803.65
2044 | 23 | 42 | L | 18565.47 | -17052.85 | 813.44
2045 | 23 | 43 | L | 18529.59 | -17050 | 845.41
2046 | 23 | 44 | L | 18558.83 | -17046.58 | 883.68
2047 | 23 | 45 | L | 18590.46 | -17045.18 | 899.39
2048 | 23 | 46 | L | 18622.56 | -17044.15 | 911
2049 | 23 | 47 | L | 18654.93 | -17043.32 | 920.28
2050 | 23 | 48 | L | 18687.49 | -17042.64 | 927.92
2051 | 23 | 49 | L | 18720.18 | -17042.07 | 934.29
2052 | 23 | 50 | L | 18752.96 | -17041.59 | 939.59
2053 | 23 | 51 | L | 18785.83 | -17041.2 | 943.99
2054 | 23 | 52 | L | 18818.75 | -17040.88 | 947.58
2055 | 23 | 53 | L | 18851.72 | -17040.63 | 950.45
2056 | 23 | 54 | L | 18884.72 | -17040.43 | 952.66
2057 | 23 | 55 | L | 18917.75 | -17040.29 | 954.26
2058 | 23 | 56 | L | 18950.79 | -17040.19 | 955.3
2059 | 23 | 57 | L | 18983.84 | -17040.15 | 955.81
2060 | 23 | 58 | L | 19016.89 | -17040.15 | 955.82
2061 | 23 | 59 | L | 19049.94 | -17040.19 | 955.36
2062 | 23 | 60 | L | 19082.98 | -17040.27 | 954.45
2063 | 23 | 61 | L | 19115.8 | -17040.38 | 953.15
2064 | 23 | 62 | L | 19148.56 | -17040.53 | 951.55
2065 | 23 | 63 | L | 19181.31 | -17040.7 | 949.67
2066 | 23 | 64 | L | 19214.05 | -17040.89 | 947.51
2067 | 23 | 65 | L | 19246.77 | -17041.1 | 945.11
2068 | 23 | 66 | L | 19279.49 | -17041.34 | 942.45
2069 | 23 | 67 | L | 19312.19 | -17041.6 | 939.57
2070 | 23 | 68 | L | 19344.87 | -17041.87 | 936.46
2071 | 23 | 69 | L | 19377.54 | -17042.17 | 933.14
2072 | 23 | 70 | L | 19410.19 | -17042.49 | 929.6
2073 | 23 | 71 | L | 19442.83 | -17042.82 | 925.87
2074 | 23 | 72 | L | 19475.44 | -17043.17 | 921.94
2075 | 23 | 73 | L | 19508.04 | -17043.54 | 917.81
2076 | 23 | 74 | L | 19540.62 | -17043.92 | 913.5
2077 | 23 | 75 | L | 19573.17 | -17044.32 | 909
2078 | 23 | 76 | L | 19605.71 | -17044.74 | 904.31
2079 | 23 | 77 | L | 19638.22 | -17045.18 | 899.44
2080 | 23 | 78 | L | 19670.71 | -17045.63 | 894.39
2081 | 23 | 79 | L | 19703.18 | -17046.1 | 889.15
2082 | 23 | 80 | L | 19735.62 | -17046.58 | 883.73
2083 | 23 | 81 | L | 19768.04 | -17047.08 | 878.12
2084 | 23 | 82 | L | 19800.43 | -17047.6 | 872.33
2085 | 23 | 83 | L | 19832.79 | -17048.13 | 866.34
2086 | 23 | 84 | L | 19865.13 | -17048.68 | 860.15
2087 | 23 | 85 | L | 19897.43 | -17049.25 | 853.76
2088 | 23 | 86 | L | 19929.71 | -17049.84 | 847.16

## H_Tail
ID | Station | Section | Side | X | Y | Z
1 | 0 | 0 | C | 36500 | 0 | 1596.22
2 | 0 | 1 | C | 36409.09 | 0 | 1583.7
3 | 0 | 2 | C | 36318.18 | 0 | 1571.63
4 | 0 | 3 | C | 36227.27 | 0 | 1559.98
5 | 0 | 4 | C | 36136.36 | 0 | 1548.74
6 | 0 | 5 | C | 36045.45 | 0 | 1537.89
7 | 0 | 6 | C | 35954.55 | 0 | 1527.41
8 | 0 | 7 | C | 35863.64 | 0 | 1517.31
9 | 0 | 8 | C | 35772.73 | 0 | 1507.57
10 | 0 | 9 | C | 35681.82 | 0 | 1498.2
11 | 0 | 10 | C | 35590.91 | 0 | 1489.2
12 | 0 | 11 | C | 35500 | 0 | 1480.59
13 | 0 | 12 | C | 35409.09 | 0 | 1472.38
14 | 0 | 13 | C | 35318.18 | 0 | 1464.6
15 | 0 | 14 | C | 35227.27 | 0 | 1457.27
16 | 0 | 15 | C | 35136.36 | 0 | 1450.43
17 | 0 | 16 | C | 35045.45 | 0 | 1444.12
18 | 0 | 17 | C | 34954.55 | 0 | 1438.39
19 | 0 | 18 | C | 34863.64 | 0 | 1433.28
20 | 0 | 19 | C | 34772.73 | 0 | 1428.88
21 | 0 | 20 | C | 34681.82 | 0 | 1425.25
22 | 0 | 21 | C | 34590.91 | 0 | 1422.48
23 | 0 | 22 | C | 34500 | 0 | 1420.67
24 | 0 | 23 | C | 34409.09 | 0 | 1419.96
25 | 0 | 24 | C | 34318.18 | 0 | 1420.47
26 | 0 | 25 | C | 34227.27 | 0 | 1422.39
27 | 0 | 26 | C | 34136.36 | 0 | 1425.94
28 | 0 | 27 | C | 34045.45 | 0 | 1431.4
29 | 0 | 28 | C | 33954.55 | 0 | 1439.19
30 | 0 | 29 | C | 33863.64 | 0 | 1449.86
31 | 0 | 30 | C | 33772.73 | 0 | 1464.34
32 | 0 | 31 | C | 33681.82 | 0 | 1484.39
33 | 0 | 32 | C | 33590.91 | 0 | 1514.41
34 | 0 | 33 | C | 33500 | 0 | 1600
35 | 0 | 34 | C | 33590.91 | 0 | 1685.59
36 | 0 | 35 | C | 33681.82 | 0 | 1715.61
37 | 0 | 36 | C | 33772.73 | 0 | 1735.66
38 | 0 | 37 | C | 33863.64 | 0 | 1750.14
39 | 0 | 38 | C | 33954.55 | 0 | 1760.81
40 | 0 | 39 | C | 34045.45 | 0 | 1768.6
41 | 0 | 40 | C | 34136.36 | 0 | 1774.06
42 | 0 | 41 | C | 34227.27 | 0 | 1777.61
43 | 0 | 42 | C | 34318.18 | 0 | 1779.53
44 | 0 | 43 | C | 34409.09 | 0 | 1780.04
45 | 0 | 44 | C | 34500 | 0 | 1779.33
46 | 0 | 45 | C | 34590.91 | 0 | 1777.52
47 | 0 | 46 | C | 34681.82 | 0 | 1774.75
48 | 0 | 47 | C | 34772.73 | 0 | 1771.12
49 | 0 | 48 | C | 34863.64 | 0 | 1766.72
50 | 0 | 49 | C | 34954.55 | 0 | 1761.61
51 | 0 | 50 | C | 35045.45 | 0 | 1755.88
52 | 0 | 51 | C | 35136.36 | 0 | 1749.57
53 | 0 | 52 | C | 35227.27 | 0 | 1742.73
54 | 0 | 53 | C | 35318.18 | 0 | 1735.4
55 | 0 | 54 | C | 35409.09 | 0 | 1727.62
56 | 0 | 55 | C | 35500 | 0 | 1719.41
57 | 0 | 56 | C | 35590.91 | 0 | 1710.8
58 | 0 | 57 | C | 35681.82 | 0 | 1701.8
59 | 0 | 58 | C | 35772.73 | 0 | 1692.43
60 | 0 | 59 | C | 35863.64 | 0 | 1682.69
61 | 0 | 60 | C | 35954.55 | 0 | 1672.59
62 | 0 | 61 | C | 36045.45 | 0 | 1662.11
63 | 0 | 62 | C | 36136.36 | 0 | 1651.26
64 | 0 | 63 | C | 36227.27 | 0 | 1640.02
65 | 0 | 64 | C | 36318.18 | 0 | 1628.37
66 | 0 | 65 | C | 36409.09 | 0 | 1616.3
67 | 0 | 66 | C | 36500 | 0 | 1603.78
68 | 1 | 0 | R | 36705.5 | 778.12 | 1596.53
69 | 1 | 1 | R | 36621.98 | 778.12 | 1585.02
70 | 1 | 2 | R | 36538.46 | 778.12 | 1573.93
71 | 1 | 3 | R | 36454.93 | 778.12 | 1563.23
72 | 1 | 4 | R | 36371.41 | 778.12 | 1552.91
73 | 1 | 5 | R | 36287.89 | 778.12 | 1542.94
74 | 1 | 6 | R | 36204.36 | 778.12 | 1533.31
75 | 1 | 7 | R | 36120.84 | 778.12 | 1524.03
76 | 1 | 8 | R | 36037.32 | 778.12 | 1515.08
77 | 1 | 9 | R | 35953.8 | 778.12 | 1506.47
78 | 1 | 10 | R | 35870.27 | 778.12 | 1498.2
79 | 1 | 11 | R | 35786.75 | 778.12 | 1490.29
80 | 1 | 12 | R | 35703.23 | 778.12 | 1482.75
81 | 1 | 13 | R | 35619.71 | 778.12 | 1475.6
82 | 1 | 14 | R | 35536.18 | 778.12 | 1468.87
83 | 1 | 15 | R | 35452.66 | 778.12 | 1462.59
84 | 1 | 16 | R | 35369.14 | 778.12 | 1456.79
85 | 1 | 17 | R | 35285.61 | 778.12 | 1451.52
86 | 1 | 18 | R | 35202.09 | 778.12 | 1446.83
87 | 1 | 19 | R | 35118.57 | 778.12 | 1442.78
88 | 1 | 20 | R | 35035.05 | 778.12 | 1439.45
89 | 1 | 21 | R | 34951.52 | 778.12 | 1436.9
90 | 1 | 22 | R | 34868 | 778.12 | 1435.24
91 | 1 | 23 | R | 34784.48 | 778.12 | 1434.58
92 | 1 | 24 | R | 34700.96 | 778.12 | 1435.05
93 | 1 | 25 | R | 34617.43 | 778.12 | 1436.82
94 | 1 | 26 | R | 34533.91 | 778.12 | 1440.08
95 | 1 | 27 | R | 34450.39 | 778.12 | 1445.1
96 | 1 | 28 | R | 34366.86 | 778.12 | 1452.25
97 | 1 | 29 | R | 34283.34 | 778.12 | 1462.06
98 | 1 | 30 | R | 34199.82 | 778.12 | 1475.37
99 | 1 | 31 | R | 34116.3 | 778.12 | 1493.79
100 | 1 | 32 | R | 34032.77 | 778.12 | 1521.36
101 | 1 | 33 | R | 33949.25 | 778.12 | 1600
102 | 1 | 34 | R | 34032.77 | 778.12 | 1678.64
103 | 1 | 35 | R | 34116.3 | 778.12 | 1706.21
104 | 1 | 36 | R | 34199.82 | 778.12 | 1724.63
105 | 1 | 37 | R | 34283.34 | 778.12 | 1737.94
106 | 1 | 38 | R | 34366.86 | 778.12 | 1747.75
107 | 1 | 39 | R | 34450.39 | 778.12 | 1754.9
108 | 1 | 40 | R | 34533.91 | 778.12 | 1759.92
109 | 1 | 41 | R | 34617.43 | 778.12 | 1763.18
110 | 1 | 42 | R | 34700.96 | 778.12 | 1764.95
111 | 1 | 43 | R | 34784.48 | 778.12 | 1765.42
112 | 1 | 44 | R | 34868 | 778.12 | 1764.76
113 | 1 | 45 | R | 34951.52 | 778.12 | 1763.1
114 | 1 | 46 | R | 35035.05 | 778.12 | 1760.55
115 | 1 | 47 | R | 35118.57 | 778.12 | 1757.22
116 | 1 | 48 | R | 35202.09 | 778.12 | 1753.17
117 | 1 | 49 | R | 35285.61 | 778.12 | 1748.48
118 | 1 | 50 | R | 35369.14 | 778.12 | 1743.21
119 | 1 | 51 | R | 35452.66 | 778.12 | 1737.41
120 | 1 | 52 | R | 35536.18 | 778.12 | 1731.13
121 | 1 | 53 | R | 35619.71 | 778.12 | 1724.4
122 | 1 | 54 | R | 35703.23 | 778.12 | 1717.25
123 | 1 | 55 | R | 35786.75 | 778.12 | 1709.71
124 | 1 | 56 | R | 35870.27 | 778.12 | 1701.8
125 | 1 | 57 | R | 35953.8 | 778.12 | 1693.53
126 | 1 | 58 | R | 36037.32 | 778.12 | 1684.92
127 | 1 | 59 | R | 36120.84 | 778.12 | 1675.97
128 | 1 | 60 | R | 36204.36 | 778.12 | 1666.69
129 | 1 | 61 | R | 36287.89 | 778.12 | 1657.06
130 | 1 | 62 | R | 36371.41 | 778.12 | 1647.09
131 | 1 | 63 | R | 36454.93 | 778.12 | 1636.77
132 | 1 | 64 | R | 36538.46 | 778.12 | 1626.07
133 | 1 | 65 | R | 36621.98 | 778.12 | 1614.98
134 | 1 | 66 | R | 36705.5 | 778.12 | 1603.47
135 | 2 | 0 | R | 36911 | 1556.25 | 1596.83
136 | 2 | 1 | R | 36834.86 | 1556.25 | 1586.35
137 | 2 | 2 | R | 36758.73 | 1556.25 | 1576.24
138 | 2 | 3 | R | 36682.59 | 1556.25 | 1566.49
139 | 2 | 4 | R | 36606.46 | 1556.25 | 1557.07
140 | 2 | 5 | R | 36530.32 | 1556.25 | 1547.98
141 | 2 | 6 | R | 36454.18 | 1556.25 | 1539.21
142 | 2 | 7 | R | 36378.05 | 1556.25 | 1530.75
143 | 2 | 8 | R | 36301.91 | 1556.25 | 1522.59
144 | 2 | 9 | R | 36225.77 | 1556.25 | 1514.74
145 | 2 | 10 | R | 36149.64 | 1556.25 | 1507.21
146 | 2 | 11 | R | 36073.5 | 1556.25 | 1499.99
147 | 2 | 12 | R | 35997.36 | 1556.25 | 1493.12
148 | 2 | 13 | R | 35921.23 | 1556.25 | 1486.6
149 | 2 | 14 | R | 35845.09 | 1556.25 | 1480.47
150 | 2 | 15 | R | 35768.96 | 1556.25 | 1474.74
151 | 2 | 16 | R | 35692.82 | 1556.25 | 1469.45
152 | 2 | 17 | R | 35616.68 | 1556.25 | 1464.65
153 | 2 | 18 | R | 35540.55 | 1556.25 | 1460.38
154 | 2 | 19 | R | 35464.41 | 1556.25 | 1456.69
155 | 2 | 20 | R | 35388.27 | 1556.25 | 1453.65
156 | 2 | 21 | R | 35312.14 | 1556.25 | 1451.33
157 | 2 | 22 | R | 35236 | 1556.25 | 1449.82
158 | 2 | 23 | R | 35159.86 | 1556.25 | 1449.21
159 | 2 | 24 | R | 35083.73 | 1556.25 | 1449.64
160 | 2 | 25 | R | 35007.59 | 1556.25 | 1451.25
161 | 2 | 26 | R | 34931.46 | 1556.25 | 1454.22
162 | 2 | 27 | R | 34855.32 | 1556.25 | 1458.8
163 | 2 | 28 | R | 34779.18 | 1556.25 | 1465.32
164 | 2 | 29 | R | 34703.05 | 1556.25 | 1474.25
165 | 2 | 30 | R | 34626.91 | 1556.25 | 1486.39
166 | 2 | 31 | R | 34550.77 | 1556.25 | 1503.18
167 | 2 | 32 | R | 34474.64 | 1556.25 | 1528.32
168 | 2 | 33 | R | 34398.5 | 1556.25 | 1600
169 | 2 | 34 | R | 34474.64 | 1556.25 | 1671.68
170 | 2 | 35 | R | 34550.77 | 1556.25 | 1696.82
171 | 2 | 36 | R | 34626.91 | 1556.25 | 1713.61
172 | 2 | 37 | R | 34703.05 | 1556.25 | 1725.75
173 | 2 | 38 | R | 34779.18 | 1556.25 | 1734.68
174 | 2 | 39 | R | 34855.32 | 1556.25 | 1741.2
175 | 2 | 40 | R | 34931.46 | 1556.25 | 1745.78
176 | 2 | 41 | R | 35007.59 | 1556.25 | 1748.75
177 | 2 | 42 | R | 35083.73 | 1556.25 | 1750.36
178 | 2 | 43 | R | 35159.86 | 1556.25 | 1750.79
179 | 2 | 44 | R | 35236 | 1556.25 | 1750.18
180 | 2 | 45 | R | 35312.14 | 1556.25 | 1748.67
181 | 2 | 46 | R | 35388.27 | 1556.25 | 1746.35
182 | 2 | 47 | R | 35464.41 | 1556.25 | 1743.31
183 | 2 | 48 | R | 35540.55 | 1556.25 | 1739.62
184 | 2 | 49 | R | 35616.68 | 1556.25 | 1735.35
185 | 2 | 50 | R | 35692.82 | 1556.25 | 1730.55
186 | 2 | 51 | R | 35768.96 | 1556.25 | 1725.26
187 | 2 | 52 | R | 35845.09 | 1556.25 | 1719.53
188 | 2 | 53 | R | 35921.23 | 1556.25 | 1713.4
189 | 2 | 54 | R | 35997.36 | 1556.25 | 1706.88
190 | 2 | 55 | R | 36073.5 | 1556.25 | 1700.01
191 | 2 | 56 | R | 36149.64 | 1556.25 | 1692.79
192 | 2 | 57 | R | 36225.77 | 1556.25 | 1685.26
193 | 2 | 58 | R | 36301.91 | 1556.25 | 1677.41
194 | 2 | 59 | R | 36378.05 | 1556.25 | 1669.25
195 | 2 | 60 | R | 36454.18 | 1556.25 | 1660.79
196 | 2 | 61 | R | 36530.32 | 1556.25 | 1652.02
197 | 2 | 62 | R | 36606.46 | 1556.25 | 1642.93
198 | 2 | 63 | R | 36682.59 | 1556.25 | 1633.51
199 | 2 | 64 | R | 36758.73 | 1556.25 | 1623.76
200 | 2 | 65 | R | 36834.86 | 1556.25 | 1613.65
201 | 2 | 66 | R | 36911 | 1556.25 | 1603.17
202 | 3 | 0 | R | 37116.5 | 2334.38 | 1597.14
203 | 3 | 1 | R | 37047.75 | 2334.38 | 1587.67
204 | 3 | 2 | R | 36979 | 2334.38 | 1578.54
205 | 3 | 3 | R | 36910.25 | 2334.38 | 1569.74
206 | 3 | 4 | R | 36841.5 | 2334.38 | 1561.24
207 | 3 | 5 | R | 36772.75 | 2334.38 | 1553.03
208 | 3 | 6 | R | 36704 | 2334.38 | 1545.11
209 | 3 | 7 | R | 36635.25 | 2334.38 | 1537.46
210 | 3 | 8 | R | 36566.5 | 2334.38 | 1530.1
211 | 3 | 9 | R | 36497.75 | 2334.38 | 1523.01
212 | 3 | 10 | R | 36429 | 2334.38 | 1516.21
213 | 3 | 11 | R | 36360.25 | 2334.38 | 1509.7
214 | 3 | 12 | R | 36291.5 | 2334.38 | 1503.49
215 | 3 | 13 | R | 36222.75 | 2334.38 | 1497.61
216 | 3 | 14 | R | 36154 | 2334.38 | 1492.06
217 | 3 | 15 | R | 36085.25 | 2334.38 | 1486.89
218 | 3 | 16 | R | 36016.5 | 2334.38 | 1482.12
219 | 3 | 17 | R | 35947.75 | 2334.38 | 1477.78
220 | 3 | 18 | R | 35879 | 2334.38 | 1473.92
221 | 3 | 19 | R | 35810.25 | 2334.38 | 1470.59
222 | 3 | 20 | R | 35741.5 | 2334.38 | 1467.84
223 | 3 | 21 | R | 35672.75 | 2334.38 | 1465.75
224 | 3 | 22 | R | 35604 | 2334.38 | 1464.39
225 | 3 | 23 | R | 35535.25 | 2334.38 | 1463.84
226 | 3 | 24 | R | 35466.5 | 2334.38 | 1464.23
227 | 3 | 25 | R | 35397.75 | 2334.38 | 1465.68
228 | 3 | 26 | R | 35329 | 2334.38 | 1468.36
229 | 3 | 27 | R | 35260.25 | 2334.38 | 1472.5
230 | 3 | 28 | R | 35191.5 | 2334.38 | 1478.38
231 | 3 | 29 | R | 35122.75 | 2334.38 | 1486.45
232 | 3 | 30 | R | 35054 | 2334.38 | 1497.41
233 | 3 | 31 | R | 34985.25 | 2334.38 | 1512.57
234 | 3 | 32 | R | 34916.5 | 2334.38 | 1535.27
235 | 3 | 33 | R | 34847.75 | 2334.38 | 1600
236 | 3 | 34 | R | 34916.5 | 2334.38 | 1664.73
237 | 3 | 35 | R | 34985.25 | 2334.38 | 1687.43
238 | 3 | 36 | R | 35054 | 2334.38 | 1702.59
239 | 3 | 37 | R | 35122.75 | 2334.38 | 1713.55
240 | 3 | 38 | R | 35191.5 | 2334.38 | 1721.62
241 | 3 | 39 | R | 35260.25 | 2334.38 | 1727.5
242 | 3 | 40 | R | 35329 | 2334.38 | 1731.64
243 | 3 | 41 | R | 35397.75 | 2334.38 | 1734.32
244 | 3 | 42 | R | 35466.5 | 2334.38 | 1735.77
245 | 3 | 43 | R | 35535.25 | 2334.38 | 1736.16
246 | 3 | 44 | R | 35604 | 2334.38 | 1735.61
247 | 3 | 45 | R | 35672.75 | 2334.38 | 1734.25
248 | 3 | 46 | R | 35741.5 | 2334.38 | 1732.16
249 | 3 | 47 | R | 35810.25 | 2334.38 | 1729.41
250 | 3 | 48 | R | 35879 | 2334.38 | 1726.08
251 | 3 | 49 | R | 35947.75 | 2334.38 | 1722.22
252 | 3 | 50 | R | 36016.5 | 2334.38 | 1717.88
253 | 3 | 51 | R | 36085.25 | 2334.38 | 1713.11
254 | 3 | 52 | R | 36154 | 2334.38 | 1707.94
255 | 3 | 53 | R | 36222.75 | 2334.38 | 1702.39
256 | 3 | 54 | R | 36291.5 | 2334.38 | 1696.51
257 | 3 | 55 | R | 36360.25 | 2334.38 | 1690.3
258 | 3 | 56 | R | 36429 | 2334.38 | 1683.79
259 | 3 | 57 | R | 36497.75 | 2334.38 | 1676.99
260 | 3 | 58 | R | 36566.5 | 2334.38 | 1669.9
261 | 3 | 59 | R | 36635.25 | 2334.38 | 1662.54
262 | 3 | 60 | R | 36704 | 2334.38 | 1654.89
263 | 3 | 61 | R | 36772.75 | 2334.38 | 1646.97
264 | 3 | 62 | R | 36841.5 | 2334.38 | 1638.76
265 | 3 | 63 | R | 36910.25 | 2334.38 | 1630.26
266 | 3 | 64 | R | 36979 | 2334.38 | 1621.46
267 | 3 | 65 | R | 37047.75 | 2334.38 | 1612.33
268 | 3 | 66 | R | 37116.5 | 2334.38 | 1602.86
269 | 4 | 0 | R | 37322 | 3112.5 | 1597.45
270 | 4 | 1 | R | 37260.64 | 3112.5 | 1589
271 | 4 | 2 | R | 37199.28 | 3112.5 | 1580.85
272 | 4 | 3 | R | 37137.91 | 3112.5 | 1572.99
273 | 4 | 4 | R | 37076.55 | 3112.5 | 1565.4
274 | 4 | 5 | R | 37015.18 | 3112.5 | 1558.08
275 | 4 | 6 | R | 36953.82 | 3112.5 | 1551
276 | 4 | 7 | R | 36892.46 | 3112.5 | 1544.18
277 | 4 | 8 | R | 36831.09 | 3112.5 | 1537.61
278 | 4 | 9 | R | 36769.73 | 3112.5 | 1531.28
279 | 4 | 10 | R | 36708.37 | 3112.5 | 1525.21
280 | 4 | 11 | R | 36647 | 3112.5 | 1519.4
281 | 4 | 12 | R | 36585.64 | 3112.5 | 1513.86
282 | 4 | 13 | R | 36524.28 | 3112.5 | 1508.61
283 | 4 | 14 | R | 36462.91 | 3112.5 | 1503.66
284 | 4 | 15 | R | 36401.55 | 3112.5 | 1499.04
285 | 4 | 16 | R | 36340.18 | 3112.5 | 1494.78
286 | 4 | 17 | R | 36278.82 | 3112.5 | 1490.91
287 | 4 | 18 | R | 36217.46 | 3112.5 | 1487.47
288 | 4 | 19 | R | 36156.09 | 3112.5 | 1484.49
289 | 4 | 20 | R | 36094.73 | 3112.5 | 1482.04
290 | 4 | 21 | R | 36033.37 | 3112.5 | 1480.17
291 | 4 | 22 | R | 35972 | 3112.5 | 1478.96
292 | 4 | 23 | R | 35910.64 | 3112.5 | 1478.47
293 | 4 | 24 | R | 35849.28 | 3112.5 | 1478.81
294 | 4 | 25 | R | 35787.91 | 3112.5 | 1480.11
295 | 4 | 26 | R | 35726.55 | 3112.5 | 1482.51
296 | 4 | 27 | R | 35665.18 | 3112.5 | 1486.2
297 | 4 | 28 | R | 35603.82 | 3112.5 | 1491.45
298 | 4 | 29 | R | 35542.46 | 3112.5 | 1498.65
299 | 4 | 30 | R | 35481.09 | 3112.5 | 1508.43
300 | 4 | 31 | R | 35419.73 | 3112.5 | 1521.97
301 | 4 | 32 | R | 35358.37 | 3112.5 | 1542.23
302 | 4 | 33 | R | 35297 | 3112.5 | 1600
303 | 4 | 34 | R | 35358.37 | 3112.5 | 1657.77
304 | 4 | 35 | R | 35419.73 | 3112.5 | 1678.03
305 | 4 | 36 | R | 35481.09 | 3112.5 | 1691.57
306 | 4 | 37 | R | 35542.46 | 3112.5 | 1701.35
307 | 4 | 38 | R | 35603.82 | 3112.5 | 1708.55
308 | 4 | 39 | R | 35665.18 | 3112.5 | 1713.8
309 | 4 | 40 | R | 35726.55 | 3112.5 | 1717.49
310 | 4 | 41 | R | 35787.91 | 3112.5 | 1719.89
311 | 4 | 42 | R | 35849.28 | 3112.5 | 1721.19
312 | 4 | 43 | R | 35910.64 | 3112.5 | 1721.53
313 | 4 | 44 | R | 35972 | 3112.5 | 1721.04
314 | 4 | 45 | R | 36033.37 | 3112.5 | 1719.83
315 | 4 | 46 | R | 36094.73 | 3112.5 | 1717.96
316 | 4 | 47 | R | 36156.09 | 3112.5 | 1715.51
317 | 4 | 48 | R | 36217.46 | 3112.5 | 1712.53
318 | 4 | 49 | R | 36278.82 | 3112.5 | 1709.09
319 | 4 | 50 | R | 36340.18 | 3112.5 | 1705.22
320 | 4 | 51 | R | 36401.55 | 3112.5 | 1700.96
321 | 4 | 52 | R | 36462.91 | 3112.5 | 1696.34
322 | 4 | 53 | R | 36524.28 | 3112.5 | 1691.39
323 | 4 | 54 | R | 36585.64 | 3112.5 | 1686.14
324 | 4 | 55 | R | 36647 | 3112.5 | 1680.6
325 | 4 | 56 | R | 36708.37 | 3112.5 | 1674.79
326 | 4 | 57 | R | 36769.73 | 3112.5 | 1668.72
327 | 4 | 58 | R | 36831.09 | 3112.5 | 1662.39
328 | 4 | 59 | R | 36892.46 | 3112.5 | 1655.82
329 | 4 | 60 | R | 36953.82 | 3112.5 | 1649
330 | 4 | 61 | R | 37015.18 | 3112.5 | 1641.92
331 | 4 | 62 | R | 37076.55 | 3112.5 | 1634.6
332 | 4 | 63 | R | 37137.91 | 3112.5 | 1627.01
333 | 4 | 64 | R | 37199.28 | 3112.5 | 1619.15
334 | 4 | 65 | R | 37260.64 | 3112.5 | 1611
335 | 4 | 66 | R | 37322 | 3112.5 | 1602.55
336 | 5 | 0 | R | 37527.5 | 3890.62 | 1597.76
337 | 5 | 1 | R | 37473.53 | 3890.62 | 1590.32
338 | 5 | 2 | R | 37419.55 | 3890.62 | 1583.15
339 | 5 | 3 | R | 37365.57 | 3890.62 | 1576.24
340 | 5 | 4 | R | 37311.59 | 3890.62 | 1569.57
341 | 5 | 5 | R | 37257.62 | 3890.62 | 1563.12
342 | 5 | 6 | R | 37203.64 | 3890.62 | 1556.9
343 | 5 | 7 | R | 37149.66 | 3890.62 | 1550.9
344 | 5 | 8 | R | 37095.69 | 3890.62 | 1545.12
345 | 5 | 9 | R | 37041.71 | 3890.62 | 1539.55
346 | 5 | 10 | R | 36987.73 | 3890.62 | 1534.21
347 | 5 | 11 | R | 36933.75 | 3890.62 | 1529.1
348 | 5 | 12 | R | 36879.78 | 3890.62 | 1524.23
349 | 5 | 13 | R | 36825.8 | 3890.62 | 1519.61
350 | 5 | 14 | R | 36771.82 | 3890.62 | 1515.26
351 | 5 | 15 | R | 36717.84 | 3890.62 | 1511.2
352 | 5 | 16 | R | 36663.87 | 3890.62 | 1507.45
353 | 5 | 17 | R | 36609.89 | 3890.62 | 1504.04
354 | 5 | 18 | R | 36555.91 | 3890.62 | 1501.01
355 | 5 | 19 | R | 36501.94 | 3890.62 | 1498.4
356 | 5 | 20 | R | 36447.96 | 3890.62 | 1496.24
357 | 5 | 21 | R | 36393.98 | 3890.62 | 1494.6
358 | 5 | 22 | R | 36340 | 3890.62 | 1493.53
359 | 5 | 23 | R | 36286.03 | 3890.62 | 1493.1
360 | 5 | 24 | R | 36232.05 | 3890.62 | 1493.4
361 | 5 | 25 | R | 36178.07 | 3890.62 | 1494.54
362 | 5 | 26 | R | 36124.09 | 3890.62 | 1496.65
363 | 5 | 27 | R | 36070.12 | 3890.62 | 1499.9
364 | 5 | 28 | R | 36016.14 | 3890.62 | 1504.52
365 | 5 | 29 | R | 35962.16 | 3890.62 | 1510.85
366 | 5 | 30 | R | 35908.19 | 3890.62 | 1519.45
367 | 5 | 31 | R | 35854.21 | 3890.62 | 1531.36
368 | 5 | 32 | R | 35800.23 | 3890.62 | 1549.18
369 | 5 | 33 | R | 35746.25 | 3890.62 | 1600
370 | 5 | 34 | R | 35800.23 | 3890.62 | 1650.82
371 | 5 | 35 | R | 35854.21 | 3890.62 | 1668.64
372 | 5 | 36 | R | 35908.19 | 3890.62 | 1680.55
373 | 5 | 37 | R | 35962.16 | 3890.62 | 1689.15
374 | 5 | 38 | R | 36016.14 | 3890.62 | 1695.48
375 | 5 | 39 | R | 36070.12 | 3890.62 | 1700.1
376 | 5 | 40 | R | 36124.09 | 3890.62 | 1703.35
377 | 5 | 41 | R | 36178.07 | 3890.62 | 1705.46
378 | 5 | 42 | R | 36232.05 | 3890.62 | 1706.6
379 | 5 | 43 | R | 36286.03 | 3890.62 | 1706.9
380 | 5 | 44 | R | 36340 | 3890.62 | 1706.47
381 | 5 | 45 | R | 36393.98 | 3890.62 | 1705.4
382 | 5 | 46 | R | 36447.96 | 3890.62 | 1703.76
383 | 5 | 47 | R | 36501.94 | 3890.62 | 1701.6
384 | 5 | 48 | R | 36555.91 | 3890.62 | 1698.99
385 | 5 | 49 | R | 36609.89 | 3890.62 | 1695.96
386 | 5 | 50 | R | 36663.87 | 3890.62 | 1692.55
387 | 5 | 51 | R | 36717.84 | 3890.62 | 1688.8
388 | 5 | 52 | R | 36771.82 | 3890.62 | 1684.74
389 | 5 | 53 | R | 36825.8 | 3890.62 | 1680.39
390 | 5 | 54 | R | 36879.78 | 3890.62 | 1675.77
391 | 5 | 55 | R | 36933.75 | 3890.62 | 1670.9
392 | 5 | 56 | R | 36987.73 | 3890.62 | 1665.79
393 | 5 | 57 | R | 37041.71 | 3890.62 | 1660.45
394 | 5 | 58 | R | 37095.69 | 3890.62 | 1654.88
395 | 5 | 59 | R | 37149.66 | 3890.62 | 1649.1
396 | 5 | 60 | R | 37203.64 | 3890.62 | 1643.1
397 | 5 | 61 | R | 37257.62 | 3890.62 | 1636.88
398 | 5 | 62 | R | 37311.59 | 3890.62 | 1630.43
399 | 5 | 63 | R | 37365.57 | 3890.62 | 1623.76
400 | 5 | 64 | R | 37419.55 | 3890.62 | 1616.85
401 | 5 | 65 | R | 37473.53 | 3890.62 | 1609.68
402 | 5 | 66 | R | 37527.5 | 3890.62 | 1602.24
403 | 6 | 0 | R | 37733 | 4668.75 | 1598.06
404 | 6 | 1 | R | 37686.41 | 4668.75 | 1591.65
405 | 6 | 2 | R | 37639.82 | 4668.75 | 1585.46
406 | 6 | 3 | R | 37593.23 | 4668.75 | 1579.49
407 | 6 | 4 | R | 37546.64 | 4668.75 | 1573.73
408 | 6 | 5 | R | 37500.05 | 4668.75 | 1568.17
409 | 6 | 6 | R | 37453.46 | 4668.75 | 1562.8
410 | 6 | 7 | R | 37406.87 | 4668.75 | 1557.62
411 | 6 | 8 | R | 37360.28 | 4668.75 | 1552.63
412 | 6 | 9 | R | 37313.69 | 4668.75 | 1547.83
413 | 6 | 10 | R | 37267.09 | 4668.75 | 1543.22
414 | 6 | 11 | R | 37220.5 | 4668.75 | 1538.8
415 | 6 | 12 | R | 37173.91 | 4668.75 | 1534.6
416 | 6 | 13 | R | 37127.32 | 4668.75 | 1530.61
417 | 6 | 14 | R | 37080.73 | 4668.75 | 1526.85
418 | 6 | 15 | R | 37034.14 | 4668.75 | 1523.35
419 | 6 | 16 | R | 36987.55 | 4668.75 | 1520.11
420 | 6 | 17 | R | 36940.96 | 4668.75 | 1517.17
421 | 6 | 18 | R | 36894.37 | 4668.75 | 1514.56
422 | 6 | 19 | R | 36847.78 | 4668.75 | 1512.3
423 | 6 | 20 | R | 36801.19 | 4668.75 | 1510.44
424 | 6 | 21 | R | 36754.59 | 4668.75 | 1509.02
425 | 6 | 22 | R | 36708 | 4668.75 | 1508.1
426 | 6 | 23 | R | 36661.41 | 4668.75 | 1507.73
427 | 6 | 24 | R | 36614.82 | 4668.75 | 1507.99
428 | 6 | 25 | R | 36568.23 | 4668.75 | 1508.97
429 | 6 | 26 | R | 36521.64 | 4668.75 | 1510.79
430 | 6 | 27 | R | 36475.05 | 4668.75 | 1513.59
431 | 6 | 28 | R | 36428.46 | 4668.75 | 1517.58
432 | 6 | 29 | R | 36381.87 | 4668.75 | 1523.05
433 | 6 | 30 | R | 36335.28 | 4668.75 | 1530.48
434 | 6 | 31 | R | 36288.69 | 4668.75 | 1540.75
435 | 6 | 32 | R | 36242.09 | 4668.75 | 1556.13
436 | 6 | 33 | R | 36195.5 | 4668.75 | 1600
437 | 6 | 34 | R | 36242.09 | 4668.75 | 1643.87
438 | 6 | 35 | R | 36288.69 | 4668.75 | 1659.25
439 | 6 | 36 | R | 36335.28 | 4668.75 | 1669.52
440 | 6 | 37 | R | 36381.87 | 4668.75 | 1676.95
441 | 6 | 38 | R | 36428.46 | 4668.75 | 1682.42
442 | 6 | 39 | R | 36475.05 | 4668.75 | 1686.41
443 | 6 | 40 | R | 36521.64 | 4668.75 | 1689.21
444 | 6 | 41 | R | 36568.23 | 4668.75 | 1691.03
445 | 6 | 42 | R | 36614.82 | 4668.75 | 1692.01
446 | 6 | 43 | R | 36661.41 | 4668.75 | 1692.27
447 | 6 | 44 | R | 36708 | 4668.75 | 1691.9
448 | 6 | 45 | R | 36754.59 | 4668.75 | 1690.98
449 | 6 | 46 | R | 36801.19 | 4668.75 | 1689.56
450 | 6 | 47 | R | 36847.78 | 4668.75 | 1687.7
451 | 6 | 48 | R | 36894.37 | 4668.75 | 1685.44
452 | 6 | 49 | R | 36940.96 | 4668.75 | 1682.83
453 | 6 | 50 | R | 36987.55 | 4668.75 | 1679.89
454 | 6 | 51 | R | 37034.14 | 4668.75 | 1676.65
455 | 6 | 52 | R | 37080.73 | 4668.75 | 1673.15
456 | 6 | 53 | R | 37127.32 | 4668.75 | 1669.39
457 | 6 | 54 | R | 37173.91 | 4668.75 | 1665.4
458 | 6 | 55 | R | 37220.5 | 4668.75 | 1661.2
459 | 6 | 56 | R | 37267.09 | 4668.75 | 1656.78
460 | 6 | 57 | R | 37313.69 | 4668.75 | 1652.17
461 | 6 | 58 | R | 37360.28 | 4668.75 | 1647.37
462 | 6 | 59 | R | 37406.87 | 4668.75 | 1642.38
463 | 6 | 60 | R | 37453.46 | 4668.75 | 1637.2
464 | 6 | 61 | R | 37500.05 | 4668.75 | 1631.83
465 | 6 | 62 | R | 37546.64 | 4668.75 | 1626.27
466 | 6 | 63 | R | 37593.23 | 4668.75 | 1620.51
467 | 6 | 64 | R | 37639.82 | 4668.75 | 1614.54
468 | 6 | 65 | R | 37686.41 | 4668.75 | 1608.35
469 | 6 | 66 | R | 37733 | 4668.75 | 1601.94
470 | 7 | 0 | R | 37938.5 | 5446.88 | 1598.37
471 | 7 | 1 | R | 37899.3 | 5446.88 | 1592.97
472 | 7 | 2 | R | 37860.1 | 5446.88 | 1587.76
473 | 7 | 3 | R | 37820.89 | 5446.88 | 1582.74
474 | 7 | 4 | R | 37781.69 | 5446.88 | 1577.89
475 | 7 | 5 | R | 37742.48 | 5446.88 | 1573.21
476 | 7 | 6 | R | 37703.28 | 5446.88 | 1568.7
477 | 7 | 7 | R | 37664.07 | 5446.88 | 1564.34
478 | 7 | 8 | R | 37624.87 | 5446.88 | 1560.14
479 | 7 | 9 | R | 37585.66 | 5446.88 | 1556.1
480 | 7 | 10 | R | 37546.46 | 5446.88 | 1552.22
481 | 7 | 11 | R | 37507.25 | 5446.88 | 1548.5
482 | 7 | 12 | R | 37468.05 | 5446.88 | 1544.97
483 | 7 | 13 | R | 37428.85 | 5446.88 | 1541.61
484 | 7 | 14 | R | 37389.64 | 5446.88 | 1538.45
485 | 7 | 15 | R | 37350.44 | 5446.88 | 1535.5
486 | 7 | 16 | R | 37311.23 | 5446.88 | 1532.78
487 | 7 | 17 | R | 37272.03 | 5446.88 | 1530.3
488 | 7 | 18 | R | 37232.82 | 5446.88 | 1528.1
489 | 7 | 19 | R | 37193.62 | 5446.88 | 1526.2
490 | 7 | 20 | R | 37154.41 | 5446.88 | 1524.64
491 | 7 | 21 | R | 37115.21 | 5446.88 | 1523.44
492 | 7 | 22 | R | 37076 | 5446.88 | 1522.67
493 | 7 | 23 | R | 37036.8 | 5446.88 | 1522.36
494 | 7 | 24 | R | 36997.6 | 5446.88 | 1522.58
495 | 7 | 25 | R | 36958.39 | 5446.88 | 1523.4
496 | 7 | 26 | R | 36919.19 | 5446.88 | 1524.93
497 | 7 | 27 | R | 36879.98 | 5446.88 | 1527.29
498 | 7 | 28 | R | 36840.78 | 5446.88 | 1530.65
499 | 7 | 29 | R | 36801.57 | 5446.88 | 1535.25
500 | 7 | 30 | R | 36762.37 | 5446.88 | 1541.5
501 | 7 | 31 | R | 36723.16 | 5446.88 | 1550.14
502 | 7 | 32 | R | 36683.96 | 5446.88 | 1563.09
503 | 7 | 33 | R | 36644.75 | 5446.88 | 1600
504 | 7 | 34 | R | 36683.96 | 5446.88 | 1636.91
505 | 7 | 35 | R | 36723.16 | 5446.88 | 1649.86
506 | 7 | 36 | R | 36762.37 | 5446.88 | 1658.5
507 | 7 | 37 | R | 36801.57 | 5446.88 | 1664.75
508 | 7 | 38 | R | 36840.78 | 5446.88 | 1669.35
509 | 7 | 39 | R | 36879.98 | 5446.88 | 1672.71
510 | 7 | 40 | R | 36919.19 | 5446.88 | 1675.07
511 | 7 | 41 | R | 36958.39 | 5446.88 | 1676.6
512 | 7 | 42 | R | 36997.6 | 5446.88 | 1677.42
513 | 7 | 43 | R | 37036.8 | 5446.88 | 1677.64
514 | 7 | 44 | R | 37076 | 5446.88 | 1677.33
515 | 7 | 45 | R | 37115.21 | 5446.88 | 1676.56
516 | 7 | 46 | R | 37154.41 | 5446.88 | 1675.36
517 | 7 | 47 | R | 37193.62 | 5446.88 | 1673.8
518 | 7 | 48 | R | 37232.82 | 5446.88 | 1671.9
519 | 7 | 49 | R | 37272.03 | 5446.88 | 1669.7
520 | 7 | 50 | R | 37311.23 | 5446.88 | 1667.22
521 | 7 | 51 | R | 37350.44 | 5446.88 | 1664.5
522 | 7 | 52 | R | 37389.64 | 5446.88 | 1661.55
523 | 7 | 53 | R | 37428.85 | 5446.88 | 1658.39
524 | 7 | 54 | R | 37468.05 | 5446.88 | 1655.03
525 | 7 | 55 | R | 37507.25 | 5446.88 | 1651.5
526 | 7 | 56 | R | 37546.46 | 5446.88 | 1647.78
527 | 7 | 57 | R | 37585.66 | 5446.88 | 1643.9
528 | 7 | 58 | R | 37624.87 | 5446.88 | 1639.86
529 | 7 | 59 | R | 37664.07 | 5446.88 | 1635.66
530 | 7 | 60 | R | 37703.28 | 5446.88 | 1631.3
531 | 7 | 61 | R | 37742.48 | 5446.88 | 1626.79
532 | 7 | 62 | R | 37781.69 | 5446.88 | 1622.11
533 | 7 | 63 | R | 37820.89 | 5446.88 | 1617.26
534 | 7 | 64 | R | 37860.1 | 5446.88 | 1612.24
535 | 7 | 65 | R | 37899.3 | 5446.88 | 1607.03
536 | 7 | 66 | R | 37938.5 | 5446.88 | 1601.63
537 | 8 | 0 | R | 38144.01 | 6225 | 1598.68
538 | 8 | 1 | R | 38112.19 | 6225 | 1594.29
539 | 8 | 2 | R | 38080.37 | 6225 | 1590.07
540 | 8 | 3 | R | 38048.55 | 6225 | 1585.99
541 | 8 | 4 | R | 38016.73 | 6225 | 1582.06
542 | 8 | 5 | R | 37984.91 | 6225 | 1578.26
543 | 8 | 6 | R | 37953.1 | 6225 | 1574.59
544 | 8 | 7 | R | 37921.28 | 6225 | 1571.06
545 | 8 | 8 | R | 37889.46 | 6225 | 1567.65
546 | 8 | 9 | R | 37857.64 | 6225 | 1564.37
547 | 8 | 10 | R | 37825.82 | 6225 | 1561.22
548 | 8 | 11 | R | 37794.01 | 6225 | 1558.21
549 | 8 | 12 | R | 37762.19 | 6225 | 1555.33
550 | 8 | 13 | R | 37730.37 | 6225 | 1552.61
551 | 8 | 14 | R | 37698.55 | 6225 | 1550.05
552 | 8 | 15 | R | 37666.73 | 6225 | 1547.65
553 | 8 | 16 | R | 37634.91 | 6225 | 1545.44
554 | 8 | 17 | R | 37603.1 | 6225 | 1543.44
555 | 8 | 18 | R | 37571.28 | 6225 | 1541.65
556 | 8 | 19 | R | 37539.46 | 6225 | 1540.11
557 | 8 | 20 | R | 37507.64 | 6225 | 1538.84
558 | 8 | 21 | R | 37475.82 | 6225 | 1537.87
559 | 8 | 22 | R | 37444.01 | 6225 | 1537.24
560 | 8 | 23 | R | 37412.19 | 6225 | 1536.98
561 | 8 | 24 | R | 37380.37 | 6225 | 1537.16
562 | 8 | 25 | R | 37348.55 | 6225 | 1537.84
563 | 8 | 26 | R | 37316.73 | 6225 | 1539.08
564 | 8 | 27 | R | 37284.91 | 6225 | 1540.99
565 | 8 | 28 | R | 37253.1 | 6225 | 1543.72
566 | 8 | 29 | R | 37221.28 | 6225 | 1547.45
567 | 8 | 30 | R | 37189.46 | 6225 | 1552.52
568 | 8 | 31 | R | 37157.64 | 6225 | 1559.54
569 | 8 | 32 | R | 37125.82 | 6225 | 1570.04
570 | 8 | 33 | R | 37094.01 | 6225 | 1600
571 | 8 | 34 | R | 37125.82 | 6225 | 1629.96
572 | 8 | 35 | R | 37157.64 | 6225 | 1640.46
573 | 8 | 36 | R | 37189.46 | 6225 | 1647.48
574 | 8 | 37 | R | 37221.28 | 6225 | 1652.55
575 | 8 | 38 | R | 37253.1 | 6225 | 1656.28
576 | 8 | 39 | R | 37284.91 | 6225 | 1659.01
577 | 8 | 40 | R | 37316.73 | 6225 | 1660.92
578 | 8 | 41 | R | 37348.55 | 6225 | 1662.16
579 | 8 | 42 | R | 37380.37 | 6225 | 1662.84
580 | 8 | 43 | R | 37412.19 | 6225 | 1663.02
581 | 8 | 44 | R | 37444.01 | 6225 | 1662.76
582 | 8 | 45 | R | 37475.82 | 6225 | 1662.13
583 | 8 | 46 | R | 37507.64 | 6225 | 1661.16
584 | 8 | 47 | R | 37539.46 | 6225 | 1659.89
585 | 8 | 48 | R | 37571.28 | 6225 | 1658.35
586 | 8 | 49 | R | 37603.1 | 6225 | 1656.56
587 | 8 | 50 | R | 37634.91 | 6225 | 1654.56
588 | 8 | 51 | R | 37666.73 | 6225 | 1652.35
589 | 8 | 52 | R | 37698.55 | 6225 | 1649.95
590 | 8 | 53 | R | 37730.37 | 6225 | 1647.39
591 | 8 | 54 | R | 37762.19 | 6225 | 1644.67
592 | 8 | 55 | R | 37794.01 | 6225 | 1641.79
593 | 8 | 56 | R | 37825.82 | 6225 | 1638.78
594 | 8 | 57 | R | 37857.64 | 6225 | 1635.63
595 | 8 | 58 | R | 37889.46 | 6225 | 1632.35
596 | 8 | 59 | R | 37921.28 | 6225 | 1628.94
597 | 8 | 60 | R | 37953.1 | 6225 | 1625.41
598 | 8 | 61 | R | 37984.91 | 6225 | 1621.74
599 | 8 | 62 | R | 38016.73 | 6225 | 1617.94
600 | 8 | 63 | R | 38048.55 | 6225 | 1614.01
601 | 8 | 64 | R | 38080.37 | 6225 | 1609.93
602 | 8 | 65 | R | 38112.19 | 6225 | 1605.71
603 | 8 | 66 | R | 38144.01 | 6225 | 1601.32
604 | 9 | 0 | L | 36705.5 | -778.12 | 1596.53
605 | 9 | 1 | L | 36621.98 | -778.12 | 1585.02
606 | 9 | 2 | L | 36538.46 | -778.12 | 1573.93
607 | 9 | 3 | L | 36454.93 | -778.12 | 1563.23
608 | 9 | 4 | L | 36371.41 | -778.12 | 1552.91
609 | 9 | 5 | L | 36287.89 | -778.12 | 1542.94
610 | 9 | 6 | L | 36204.36 | -778.12 | 1533.31
611 | 9 | 7 | L | 36120.84 | -778.12 | 1524.03
612 | 9 | 8 | L | 36037.32 | -778.12 | 1515.08
613 | 9 | 9 | L | 35953.8 | -778.12 | 1506.47
614 | 9 | 10 | L | 35870.27 | -778.12 | 1498.2
615 | 9 | 11 | L | 35786.75 | -778.12 | 1490.29
616 | 9 | 12 | L | 35703.23 | -778.12 | 1482.75
617 | 9 | 13 | L | 35619.71 | -778.12 | 1475.6
618 | 9 | 14 | L | 35536.18 | -778.12 | 1468.87
619 | 9 | 15 | L | 35452.66 | -778.12 | 1462.59
620 | 9 | 16 | L | 35369.14 | -778.12 | 1456.79
621 | 9 | 17 | L | 35285.61 | -778.12 | 1451.52
622 | 9 | 18 | L | 35202.09 | -778.12 | 1446.83
623 | 9 | 19 | L | 35118.57 | -778.12 | 1442.78
624 | 9 | 20 | L | 35035.05 | -778.12 | 1439.45
625 | 9 | 21 | L | 34951.52 | -778.12 | 1436.9
626 | 9 | 22 | L | 34868 | -778.12 | 1435.24
627 | 9 | 23 | L | 34784.48 | -778.12 | 1434.58
628 | 9 | 24 | L | 34700.96 | -778.12 | 1435.05
629 | 9 | 25 | L | 34617.43 | -778.12 | 1436.82
630 | 9 | 26 | L | 34533.91 | -778.12 | 1440.08
631 | 9 | 27 | L | 34450.39 | -778.12 | 1445.1
632 | 9 | 28 | L | 34366.86 | -778.12 | 1452.25
633 | 9 | 29 | L | 34283.34 | -778.12 | 1462.06
634 | 9 | 30 | L | 34199.82 | -778.12 | 1475.37
635 | 9 | 31 | L | 34116.3 | -778.12 | 1493.79
636 | 9 | 32 | L | 34032.77 | -778.12 | 1521.36
637 | 9 | 33 | L | 33949.25 | -778.12 | 1600
638 | 9 | 34 | L | 34032.77 | -778.12 | 1678.64
639 | 9 | 35 | L | 34116.3 | -778.12 | 1706.21
640 | 9 | 36 | L | 34199.82 | -778.12 | 1724.63
641 | 9 | 37 | L | 34283.34 | -778.12 | 1737.94
642 | 9 | 38 | L | 34366.86 | -778.12 | 1747.75
643 | 9 | 39 | L | 34450.39 | -778.12 | 1754.9
644 | 9 | 40 | L | 34533.91 | -778.12 | 1759.92
645 | 9 | 41 | L | 34617.43 | -778.12 | 1763.18
646 | 9 | 42 | L | 34700.96 | -778.12 | 1764.95
647 | 9 | 43 | L | 34784.48 | -778.12 | 1765.42
648 | 9 | 44 | L | 34868 | -778.12 | 1764.76
649 | 9 | 45 | L | 34951.52 | -778.12 | 1763.1
650 | 9 | 46 | L | 35035.05 | -778.12 | 1760.55
651 | 9 | 47 | L | 35118.57 | -778.12 | 1757.22
652 | 9 | 48 | L | 35202.09 | -778.12 | 1753.17
653 | 9 | 49 | L | 35285.61 | -778.12 | 1748.48
654 | 9 | 50 | L | 35369.14 | -778.12 | 1743.21
655 | 9 | 51 | L | 35452.66 | -778.12 | 1737.41
656 | 9 | 52 | L | 35536.18 | -778.12 | 1731.13
657 | 9 | 53 | L | 35619.71 | -778.12 | 1724.4
658 | 9 | 54 | L | 35703.23 | -778.12 | 1717.25
659 | 9 | 55 | L | 35786.75 | -778.12 | 1709.71
660 | 9 | 56 | L | 35870.27 | -778.12 | 1701.8
661 | 9 | 57 | L | 35953.8 | -778.12 | 1693.53
662 | 9 | 58 | L | 36037.32 | -778.12 | 1684.92
663 | 9 | 59 | L | 36120.84 | -778.12 | 1675.97
664 | 9 | 60 | L | 36204.36 | -778.12 | 1666.69
665 | 9 | 61 | L | 36287.89 | -778.12 | 1657.06
666 | 9 | 62 | L | 36371.41 | -778.12 | 1647.09
667 | 9 | 63 | L | 36454.93 | -778.12 | 1636.77
668 | 9 | 64 | L | 36538.46 | -778.12 | 1626.07
669 | 9 | 65 | L | 36621.98 | -778.12 | 1614.98
670 | 9 | 66 | L | 36705.5 | -778.12 | 1603.47
671 | 10 | 0 | L | 36911 | -1556.25 | 1596.83
672 | 10 | 1 | L | 36834.86 | -1556.25 | 1586.35
673 | 10 | 2 | L | 36758.73 | -1556.25 | 1576.24
674 | 10 | 3 | L | 36682.59 | -1556.25 | 1566.49
675 | 10 | 4 | L | 36606.46 | -1556.25 | 1557.07
676 | 10 | 5 | L | 36530.32 | -1556.25 | 1547.98
677 | 10 | 6 | L | 36454.18 | -1556.25 | 1539.21
678 | 10 | 7 | L | 36378.05 | -1556.25 | 1530.75
679 | 10 | 8 | L | 36301.91 | -1556.25 | 1522.59
680 | 10 | 9 | L | 36225.77 | -1556.25 | 1514.74
681 | 10 | 10 | L | 36149.64 | -1556.25 | 1507.21
682 | 10 | 11 | L | 36073.5 | -1556.25 | 1499.99
683 | 10 | 12 | L | 35997.36 | -1556.25 | 1493.12
684 | 10 | 13 | L | 35921.23 | -1556.25 | 1486.6
685 | 10 | 14 | L | 35845.09 | -1556.25 | 1480.47
686 | 10 | 15 | L | 35768.96 | -1556.25 | 1474.74
687 | 10 | 16 | L | 35692.82 | -1556.25 | 1469.45
688 | 10 | 17 | L | 35616.68 | -1556.25 | 1464.65
689 | 10 | 18 | L | 35540.55 | -1556.25 | 1460.38
690 | 10 | 19 | L | 35464.41 | -1556.25 | 1456.69
691 | 10 | 20 | L | 35388.27 | -1556.25 | 1453.65
692 | 10 | 21 | L | 35312.14 | -1556.25 | 1451.33
693 | 10 | 22 | L | 35236 | -1556.25 | 1449.82
694 | 10 | 23 | L | 35159.86 | -1556.25 | 1449.21
695 | 10 | 24 | L | 35083.73 | -1556.25 | 1449.64
696 | 10 | 25 | L | 35007.59 | -1556.25 | 1451.25
697 | 10 | 26 | L | 34931.46 | -1556.25 | 1454.22
698 | 10 | 27 | L | 34855.32 | -1556.25 | 1458.8
699 | 10 | 28 | L | 34779.18 | -1556.25 | 1465.32
700 | 10 | 29 | L | 34703.05 | -1556.25 | 1474.25
701 | 10 | 30 | L | 34626.91 | -1556.25 | 1486.39
702 | 10 | 31 | L | 34550.77 | -1556.25 | 1503.18
703 | 10 | 32 | L | 34474.64 | -1556.25 | 1528.32
704 | 10 | 33 | L | 34398.5 | -1556.25 | 1600
705 | 10 | 34 | L | 34474.64 | -1556.25 | 1671.68
706 | 10 | 35 | L | 34550.77 | -1556.25 | 1696.82
707 | 10 | 36 | L | 34626.91 | -1556.25 | 1713.61
708 | 10 | 37 | L | 34703.05 | -1556.25 | 1725.75
709 | 10 | 38 | L | 34779.18 | -1556.25 | 1734.68
710 | 10 | 39 | L | 34855.32 | -1556.25 | 1741.2
711 | 10 | 40 | L | 34931.46 | -1556.25 | 1745.78
712 | 10 | 41 | L | 35007.59 | -1556.25 | 1748.75
713 | 10 | 42 | L | 35083.73 | -1556.25 | 1750.36
714 | 10 | 43 | L | 35159.86 | -1556.25 | 1750.79
715 | 10 | 44 | L | 35236 | -1556.25 | 1750.18
716 | 10 | 45 | L | 35312.14 | -1556.25 | 1748.67
717 | 10 | 46 | L | 35388.27 | -1556.25 | 1746.35
718 | 10 | 47 | L | 35464.41 | -1556.25 | 1743.31
719 | 10 | 48 | L | 35540.55 | -1556.25 | 1739.62
720 | 10 | 49 | L | 35616.68 | -1556.25 | 1735.35
721 | 10 | 50 | L | 35692.82 | -1556.25 | 1730.55
722 | 10 | 51 | L | 35768.96 | -1556.25 | 1725.26
723 | 10 | 52 | L | 35845.09 | -1556.25 | 1719.53
724 | 10 | 53 | L | 35921.23 | -1556.25 | 1713.4
725 | 10 | 54 | L | 35997.36 | -1556.25 | 1706.88
726 | 10 | 55 | L | 36073.5 | -1556.25 | 1700.01
727 | 10 | 56 | L | 36149.64 | -1556.25 | 1692.79
728 | 10 | 57 | L | 36225.77 | -1556.25 | 1685.26
729 | 10 | 58 | L | 36301.91 | -1556.25 | 1677.41
730 | 10 | 59 | L | 36378.05 | -1556.25 | 1669.25
731 | 10 | 60 | L | 36454.18 | -1556.25 | 1660.79
732 | 10 | 61 | L | 36530.32 | -1556.25 | 1652.02
733 | 10 | 62 | L | 36606.46 | -1556.25 | 1642.93
734 | 10 | 63 | L | 36682.59 | -1556.25 | 1633.51
735 | 10 | 64 | L | 36758.73 | -1556.25 | 1623.76
736 | 10 | 65 | L | 36834.86 | -1556.25 | 1613.65
737 | 10 | 66 | L | 36911 | -1556.25 | 1603.17
738 | 11 | 0 | L | 37116.5 | -2334.38 | 1597.14
739 | 11 | 1 | L | 37047.75 | -2334.38 | 1587.67
740 | 11 | 2 | L | 36979 | -2334.38 | 1578.54
741 | 11 | 3 | L | 36910.25 | -2334.38 | 1569.74
742 | 11 | 4 | L | 36841.5 | -2334.38 | 1561.24
743 | 11 | 5 | L | 36772.75 | -2334.38 | 1553.03
744 | 11 | 6 | L | 36704 | -2334.38 | 1545.11
745 | 11 | 7 | L | 36635.25 | -2334.38 | 1537.46
746 | 11 | 8 | L | 36566.5 | -2334.38 | 1530.1
747 | 11 | 9 | L | 36497.75 | -2334.38 | 1523.01
748 | 11 | 10 | L | 36429 | -2334.38 | 1516.21
749 | 11 | 11 | L | 36360.25 | -2334.38 | 1509.7
750 | 11 | 12 | L | 36291.5 | -2334.38 | 1503.49
751 | 11 | 13 | L | 36222.75 | -2334.38 | 1497.61
752 | 11 | 14 | L | 36154 | -2334.38 | 1492.06
753 | 11 | 15 | L | 36085.25 | -2334.38 | 1486.89
754 | 11 | 16 | L | 36016.5 | -2334.38 | 1482.12
755 | 11 | 17 | L | 35947.75 | -2334.38 | 1477.78
756 | 11 | 18 | L | 35879 | -2334.38 | 1473.92
757 | 11 | 19 | L | 35810.25 | -2334.38 | 1470.59
758 | 11 | 20 | L | 35741.5 | -2334.38 | 1467.84
759 | 11 | 21 | L | 35672.75 | -2334.38 | 1465.75
760 | 11 | 22 | L | 35604 | -2334.38 | 1464.39
761 | 11 | 23 | L | 35535.25 | -2334.38 | 1463.84
762 | 11 | 24 | L | 35466.5 | -2334.38 | 1464.23
763 | 11 | 25 | L | 35397.75 | -2334.38 | 1465.68
764 | 11 | 26 | L | 35329 | -2334.38 | 1468.36
765 | 11 | 27 | L | 35260.25 | -2334.38 | 1472.5
766 | 11 | 28 | L | 35191.5 | -2334.38 | 1478.38
767 | 11 | 29 | L | 35122.75 | -2334.38 | 1486.45
768 | 11 | 30 | L | 35054 | -2334.38 | 1497.41
769 | 11 | 31 | L | 34985.25 | -2334.38 | 1512.57
770 | 11 | 32 | L | 34916.5 | -2334.38 | 1535.27
771 | 11 | 33 | L | 34847.75 | -2334.38 | 1600
772 | 11 | 34 | L | 34916.5 | -2334.38 | 1664.73
773 | 11 | 35 | L | 34985.25 | -2334.38 | 1687.43
774 | 11 | 36 | L | 35054 | -2334.38 | 1702.59
775 | 11 | 37 | L | 35122.75 | -2334.38 | 1713.55
776 | 11 | 38 | L | 35191.5 | -2334.38 | 1721.62
777 | 11 | 39 | L | 35260.25 | -2334.38 | 1727.5
778 | 11 | 40 | L | 35329 | -2334.38 | 1731.64
779 | 11 | 41 | L | 35397.75 | -2334.38 | 1734.32
780 | 11 | 42 | L | 35466.5 | -2334.38 | 1735.77
781 | 11 | 43 | L | 35535.25 | -2334.38 | 1736.16
782 | 11 | 44 | L | 35604 | -2334.38 | 1735.61
783 | 11 | 45 | L | 35672.75 | -2334.38 | 1734.25
784 | 11 | 46 | L | 35741.5 | -2334.38 | 1732.16
785 | 11 | 47 | L | 35810.25 | -2334.38 | 1729.41
786 | 11 | 48 | L | 35879 | -2334.38 | 1726.08
787 | 11 | 49 | L | 35947.75 | -2334.38 | 1722.22
788 | 11 | 50 | L | 36016.5 | -2334.38 | 1717.88
789 | 11 | 51 | L | 36085.25 | -2334.38 | 1713.11
790 | 11 | 52 | L | 36154 | -2334.38 | 1707.94
791 | 11 | 53 | L | 36222.75 | -2334.38 | 1702.39
792 | 11 | 54 | L | 36291.5 | -2334.38 | 1696.51
793 | 11 | 55 | L | 36360.25 | -2334.38 | 1690.3
794 | 11 | 56 | L | 36429 | -2334.38 | 1683.79
795 | 11 | 57 | L | 36497.75 | -2334.38 | 1676.99
796 | 11 | 58 | L | 36566.5 | -2334.38 | 1669.9
797 | 11 | 59 | L | 36635.25 | -2334.38 | 1662.54
798 | 11 | 60 | L | 36704 | -2334.38 | 1654.89
799 | 11 | 61 | L | 36772.75 | -2334.38 | 1646.97
800 | 11 | 62 | L | 36841.5 | -2334.38 | 1638.76
801 | 11 | 63 | L | 36910.25 | -2334.38 | 1630.26
802 | 11 | 64 | L | 36979 | -2334.38 | 1621.46
803 | 11 | 65 | L | 37047.75 | -2334.38 | 1612.33
804 | 11 | 66 | L | 37116.5 | -2334.38 | 1602.86
805 | 12 | 0 | L | 37322 | -3112.5 | 1597.45
806 | 12 | 1 | L | 37260.64 | -3112.5 | 1589
807 | 12 | 2 | L | 37199.28 | -3112.5 | 1580.85
808 | 12 | 3 | L | 37137.91 | -3112.5 | 1572.99
809 | 12 | 4 | L | 37076.55 | -3112.5 | 1565.4
810 | 12 | 5 | L | 37015.18 | -3112.5 | 1558.08
811 | 12 | 6 | L | 36953.82 | -3112.5 | 1551
812 | 12 | 7 | L | 36892.46 | -3112.5 | 1544.18
813 | 12 | 8 | L | 36831.09 | -3112.5 | 1537.61
814 | 12 | 9 | L | 36769.73 | -3112.5 | 1531.28
815 | 12 | 10 | L | 36708.37 | -3112.5 | 1525.21
816 | 12 | 11 | L | 36647 | -3112.5 | 1519.4
817 | 12 | 12 | L | 36585.64 | -3112.5 | 1513.86
818 | 12 | 13 | L | 36524.28 | -3112.5 | 1508.61
819 | 12 | 14 | L | 36462.91 | -3112.5 | 1503.66
820 | 12 | 15 | L | 36401.55 | -3112.5 | 1499.04
821 | 12 | 16 | L | 36340.18 | -3112.5 | 1494.78
822 | 12 | 17 | L | 36278.82 | -3112.5 | 1490.91
823 | 12 | 18 | L | 36217.46 | -3112.5 | 1487.47
824 | 12 | 19 | L | 36156.09 | -3112.5 | 1484.49
825 | 12 | 20 | L | 36094.73 | -3112.5 | 1482.04
826 | 12 | 21 | L | 36033.37 | -3112.5 | 1480.17
827 | 12 | 22 | L | 35972 | -3112.5 | 1478.96
828 | 12 | 23 | L | 35910.64 | -3112.5 | 1478.47
829 | 12 | 24 | L | 35849.28 | -3112.5 | 1478.81
830 | 12 | 25 | L | 35787.91 | -3112.5 | 1480.11
831 | 12 | 26 | L | 35726.55 | -3112.5 | 1482.51
832 | 12 | 27 | L | 35665.18 | -3112.5 | 1486.2
833 | 12 | 28 | L | 35603.82 | -3112.5 | 1491.45
834 | 12 | 29 | L | 35542.46 | -3112.5 | 1498.65
835 | 12 | 30 | L | 35481.09 | -3112.5 | 1508.43
836 | 12 | 31 | L | 35419.73 | -3112.5 | 1521.97
837 | 12 | 32 | L | 35358.37 | -3112.5 | 1542.23
838 | 12 | 33 | L | 35297 | -3112.5 | 1600
839 | 12 | 34 | L | 35358.37 | -3112.5 | 1657.77
840 | 12 | 35 | L | 35419.73 | -3112.5 | 1678.03
841 | 12 | 36 | L | 35481.09 | -3112.5 | 1691.57
842 | 12 | 37 | L | 35542.46 | -3112.5 | 1701.35
843 | 12 | 38 | L | 35603.82 | -3112.5 | 1708.55
844 | 12 | 39 | L | 35665.18 | -3112.5 | 1713.8
845 | 12 | 40 | L | 35726.55 | -3112.5 | 1717.49
846 | 12 | 41 | L | 35787.91 | -3112.5 | 1719.89
847 | 12 | 42 | L | 35849.28 | -3112.5 | 1721.19
848 | 12 | 43 | L | 35910.64 | -3112.5 | 1721.53
849 | 12 | 44 | L | 35972 | -3112.5 | 1721.04
850 | 12 | 45 | L | 36033.37 | -3112.5 | 1719.83
851 | 12 | 46 | L | 36094.73 | -3112.5 | 1717.96
852 | 12 | 47 | L | 36156.09 | -3112.5 | 1715.51
853 | 12 | 48 | L | 36217.46 | -3112.5 | 1712.53
854 | 12 | 49 | L | 36278.82 | -3112.5 | 1709.09
855 | 12 | 50 | L | 36340.18 | -3112.5 | 1705.22
856 | 12 | 51 | L | 36401.55 | -3112.5 | 1700.96
857 | 12 | 52 | L | 36462.91 | -3112.5 | 1696.34
858 | 12 | 53 | L | 36524.28 | -3112.5 | 1691.39
859 | 12 | 54 | L | 36585.64 | -3112.5 | 1686.14
860 | 12 | 55 | L | 36647 | -3112.5 | 1680.6
861 | 12 | 56 | L | 36708.37 | -3112.5 | 1674.79
862 | 12 | 57 | L | 36769.73 | -3112.5 | 1668.72
863 | 12 | 58 | L | 36831.09 | -3112.5 | 1662.39
864 | 12 | 59 | L | 36892.46 | -3112.5 | 1655.82
865 | 12 | 60 | L | 36953.82 | -3112.5 | 1649
866 | 12 | 61 | L | 37015.18 | -3112.5 | 1641.92
867 | 12 | 62 | L | 37076.55 | -3112.5 | 1634.6
868 | 12 | 63 | L | 37137.91 | -3112.5 | 1627.01
869 | 12 | 64 | L | 37199.28 | -3112.5 | 1619.15
870 | 12 | 65 | L | 37260.64 | -3112.5 | 1611
871 | 12 | 66 | L | 37322 | -3112.5 | 1602.55
872 | 13 | 0 | L | 37527.5 | -3890.62 | 1597.76
873 | 13 | 1 | L | 37473.53 | -3890.62 | 1590.32
874 | 13 | 2 | L | 37419.55 | -3890.62 | 1583.15
875 | 13 | 3 | L | 37365.57 | -3890.62 | 1576.24
876 | 13 | 4 | L | 37311.59 | -3890.62 | 1569.57
877 | 13 | 5 | L | 37257.62 | -3890.62 | 1563.12
878 | 13 | 6 | L | 37203.64 | -3890.62 | 1556.9
879 | 13 | 7 | L | 37149.66 | -3890.62 | 1550.9
880 | 13 | 8 | L | 37095.69 | -3890.62 | 1545.12
881 | 13 | 9 | L | 37041.71 | -3890.62 | 1539.55
882 | 13 | 10 | L | 36987.73 | -3890.62 | 1534.21
883 | 13 | 11 | L | 36933.75 | -3890.62 | 1529.1
884 | 13 | 12 | L | 36879.78 | -3890.62 | 1524.23
885 | 13 | 13 | L | 36825.8 | -3890.62 | 1519.61
886 | 13 | 14 | L | 36771.82 | -3890.62 | 1515.26
887 | 13 | 15 | L | 36717.84 | -3890.62 | 1511.2
888 | 13 | 16 | L | 36663.87 | -3890.62 | 1507.45
889 | 13 | 17 | L | 36609.89 | -3890.62 | 1504.04
890 | 13 | 18 | L | 36555.91 | -3890.62 | 1501.01
891 | 13 | 19 | L | 36501.94 | -3890.62 | 1498.4
892 | 13 | 20 | L | 36447.96 | -3890.62 | 1496.24
893 | 13 | 21 | L | 36393.98 | -3890.62 | 1494.6
894 | 13 | 22 | L | 36340 | -3890.62 | 1493.53
895 | 13 | 23 | L | 36286.03 | -3890.62 | 1493.1
896 | 13 | 24 | L | 36232.05 | -3890.62 | 1493.4
897 | 13 | 25 | L | 36178.07 | -3890.62 | 1494.54
898 | 13 | 26 | L | 36124.09 | -3890.62 | 1496.65
899 | 13 | 27 | L | 36070.12 | -3890.62 | 1499.9
900 | 13 | 28 | L | 36016.14 | -3890.62 | 1504.52
901 | 13 | 29 | L | 35962.16 | -3890.62 | 1510.85
902 | 13 | 30 | L | 35908.19 | -3890.62 | 1519.45
903 | 13 | 31 | L | 35854.21 | -3890.62 | 1531.36
904 | 13 | 32 | L | 35800.23 | -3890.62 | 1549.18
905 | 13 | 33 | L | 35746.25 | -3890.62 | 1600
906 | 13 | 34 | L | 35800.23 | -3890.62 | 1650.82
907 | 13 | 35 | L | 35854.21 | -3890.62 | 1668.64
908 | 13 | 36 | L | 35908.19 | -3890.62 | 1680.55
909 | 13 | 37 | L | 35962.16 | -3890.62 | 1689.15
910 | 13 | 38 | L | 36016.14 | -3890.62 | 1695.48
911 | 13 | 39 | L | 36070.12 | -3890.62 | 1700.1
912 | 13 | 40 | L | 36124.09 | -3890.62 | 1703.35
913 | 13 | 41 | L | 36178.07 | -3890.62 | 1705.46
914 | 13 | 42 | L | 36232.05 | -3890.62 | 1706.6
915 | 13 | 43 | L | 36286.03 | -3890.62 | 1706.9
916 | 13 | 44 | L | 36340 | -3890.62 | 1706.47
917 | 13 | 45 | L | 36393.98 | -3890.62 | 1705.4
918 | 13 | 46 | L | 36447.96 | -3890.62 | 1703.76
919 | 13 | 47 | L | 36501.94 | -3890.62 | 1701.6
920 | 13 | 48 | L | 36555.91 | -3890.62 | 1698.99
921 | 13 | 49 | L | 36609.89 | -3890.62 | 1695.96
922 | 13 | 50 | L | 36663.87 | -3890.62 | 1692.55
923 | 13 | 51 | L | 36717.84 | -3890.62 | 1688.8
924 | 13 | 52 | L | 36771.82 | -3890.62 | 1684.74
925 | 13 | 53 | L | 36825.8 | -3890.62 | 1680.39
926 | 13 | 54 | L | 36879.78 | -3890.62 | 1675.77
927 | 13 | 55 | L | 36933.75 | -3890.62 | 1670.9
928 | 13 | 56 | L | 36987.73 | -3890.62 | 1665.79
929 | 13 | 57 | L | 37041.71 | -3890.62 | 1660.45
930 | 13 | 58 | L | 37095.69 | -3890.62 | 1654.88
931 | 13 | 59 | L | 37149.66 | -3890.62 | 1649.1
932 | 13 | 60 | L | 37203.64 | -3890.62 | 1643.1
933 | 13 | 61 | L | 37257.62 | -3890.62 | 1636.88
934 | 13 | 62 | L | 37311.59 | -3890.62 | 1630.43
935 | 13 | 63 | L | 37365.57 | -3890.62 | 1623.76
936 | 13 | 64 | L | 37419.55 | -3890.62 | 1616.85
937 | 13 | 65 | L | 37473.53 | -3890.62 | 1609.68
938 | 13 | 66 | L | 37527.5 | -3890.62 | 1602.24
939 | 14 | 0 | L | 37733 | -4668.75 | 1598.06
940 | 14 | 1 | L | 37686.41 | -4668.75 | 1591.65
941 | 14 | 2 | L | 37639.82 | -4668.75 | 1585.46
942 | 14 | 3 | L | 37593.23 | -4668.75 | 1579.49
943 | 14 | 4 | L | 37546.64 | -4668.75 | 1573.73
944 | 14 | 5 | L | 37500.05 | -4668.75 | 1568.17
945 | 14 | 6 | L | 37453.46 | -4668.75 | 1562.8
946 | 14 | 7 | L | 37406.87 | -4668.75 | 1557.62
947 | 14 | 8 | L | 37360.28 | -4668.75 | 1552.63
948 | 14 | 9 | L | 37313.69 | -4668.75 | 1547.83
949 | 14 | 10 | L | 37267.09 | -4668.75 | 1543.22
950 | 14 | 11 | L | 37220.5 | -4668.75 | 1538.8
951 | 14 | 12 | L | 37173.91 | -4668.75 | 1534.6
952 | 14 | 13 | L | 37127.32 | -4668.75 | 1530.61
953 | 14 | 14 | L | 37080.73 | -4668.75 | 1526.85
954 | 14 | 15 | L | 37034.14 | -4668.75 | 1523.35
955 | 14 | 16 | L | 36987.55 | -4668.75 | 1520.11
956 | 14 | 17 | L | 36940.96 | -4668.75 | 1517.17
957 | 14 | 18 | L | 36894.37 | -4668.75 | 1514.56
958 | 14 | 19 | L | 36847.78 | -4668.75 | 1512.3
959 | 14 | 20 | L | 36801.19 | -4668.75 | 1510.44
960 | 14 | 21 | L | 36754.59 | -4668.75 | 1509.02
961 | 14 | 22 | L | 36708 | -4668.75 | 1508.1
962 | 14 | 23 | L | 36661.41 | -4668.75 | 1507.73
963 | 14 | 24 | L | 36614.82 | -4668.75 | 1507.99
964 | 14 | 25 | L | 36568.23 | -4668.75 | 1508.97
965 | 14 | 26 | L | 36521.64 | -4668.75 | 1510.79
966 | 14 | 27 | L | 36475.05 | -4668.75 | 1513.59
967 | 14 | 28 | L | 36428.46 | -4668.75 | 1517.58
968 | 14 | 29 | L | 36381.87 | -4668.75 | 1523.05
969 | 14 | 30 | L | 36335.28 | -4668.75 | 1530.48
970 | 14 | 31 | L | 36288.69 | -4668.75 | 1540.75
971 | 14 | 32 | L | 36242.09 | -4668.75 | 1556.13
972 | 14 | 33 | L | 36195.5 | -4668.75 | 1600
973 | 14 | 34 | L | 36242.09 | -4668.75 | 1643.87
974 | 14 | 35 | L | 36288.69 | -4668.75 | 1659.25
975 | 14 | 36 | L | 36335.28 | -4668.75 | 1669.52
976 | 14 | 37 | L | 36381.87 | -4668.75 | 1676.95
977 | 14 | 38 | L | 36428.46 | -4668.75 | 1682.42
978 | 14 | 39 | L | 36475.05 | -4668.75 | 1686.41
979 | 14 | 40 | L | 36521.64 | -4668.75 | 1689.21
980 | 14 | 41 | L | 36568.23 | -4668.75 | 1691.03
981 | 14 | 42 | L | 36614.82 | -4668.75 | 1692.01
982 | 14 | 43 | L | 36661.41 | -4668.75 | 1692.27
983 | 14 | 44 | L | 36708 | -4668.75 | 1691.9
984 | 14 | 45 | L | 36754.59 | -4668.75 | 1690.98
985 | 14 | 46 | L | 36801.19 | -4668.75 | 1689.56
986 | 14 | 47 | L | 36847.78 | -4668.75 | 1687.7
987 | 14 | 48 | L | 36894.37 | -4668.75 | 1685.44
988 | 14 | 49 | L | 36940.96 | -4668.75 | 1682.83
989 | 14 | 50 | L | 36987.55 | -4668.75 | 1679.89
990 | 14 | 51 | L | 37034.14 | -4668.75 | 1676.65
991 | 14 | 52 | L | 37080.73 | -4668.75 | 1673.15
992 | 14 | 53 | L | 37127.32 | -4668.75 | 1669.39
993 | 14 | 54 | L | 37173.91 | -4668.75 | 1665.4
994 | 14 | 55 | L | 37220.5 | -4668.75 | 1661.2
995 | 14 | 56 | L | 37267.09 | -4668.75 | 1656.78
996 | 14 | 57 | L | 37313.69 | -4668.75 | 1652.17
997 | 14 | 58 | L | 37360.28 | -4668.75 | 1647.37
998 | 14 | 59 | L | 37406.87 | -4668.75 | 1642.38
999 | 14 | 60 | L | 37453.46 | -4668.75 | 1637.2
1000 | 14 | 61 | L | 37500.05 | -4668.75 | 1631.83
1001 | 14 | 62 | L | 37546.64 | -4668.75 | 1626.27
1002 | 14 | 63 | L | 37593.23 | -4668.75 | 1620.51
1003 | 14 | 64 | L | 37639.82 | -4668.75 | 1614.54
1004 | 14 | 65 | L | 37686.41 | -4668.75 | 1608.35
1005 | 14 | 66 | L | 37733 | -4668.75 | 1601.94
1006 | 15 | 0 | L | 37938.5 | -5446.88 | 1598.37
1007 | 15 | 1 | L | 37899.3 | -5446.88 | 1592.97
1008 | 15 | 2 | L | 37860.1 | -5446.88 | 1587.76
1009 | 15 | 3 | L | 37820.89 | -5446.88 | 1582.74
1010 | 15 | 4 | L | 37781.69 | -5446.88 | 1577.89
1011 | 15 | 5 | L | 37742.48 | -5446.88 | 1573.21
1012 | 15 | 6 | L | 37703.28 | -5446.88 | 1568.7
1013 | 15 | 7 | L | 37664.07 | -5446.88 | 1564.34
1014 | 15 | 8 | L | 37624.87 | -5446.88 | 1560.14
1015 | 15 | 9 | L | 37585.66 | -5446.88 | 1556.1
1016 | 15 | 10 | L | 37546.46 | -5446.88 | 1552.22
1017 | 15 | 11 | L | 37507.25 | -5446.88 | 1548.5
1018 | 15 | 12 | L | 37468.05 | -5446.88 | 1544.97
1019 | 15 | 13 | L | 37428.85 | -5446.88 | 1541.61
1020 | 15 | 14 | L | 37389.64 | -5446.88 | 1538.45
1021 | 15 | 15 | L | 37350.44 | -5446.88 | 1535.5
1022 | 15 | 16 | L | 37311.23 | -5446.88 | 1532.78
1023 | 15 | 17 | L | 37272.03 | -5446.88 | 1530.3
1024 | 15 | 18 | L | 37232.82 | -5446.88 | 1528.1
1025 | 15 | 19 | L | 37193.62 | -5446.88 | 1526.2
1026 | 15 | 20 | L | 37154.41 | -5446.88 | 1524.64
1027 | 15 | 21 | L | 37115.21 | -5446.88 | 1523.44
1028 | 15 | 22 | L | 37076 | -5446.88 | 1522.67
1029 | 15 | 23 | L | 37036.8 | -5446.88 | 1522.36
1030 | 15 | 24 | L | 36997.6 | -5446.88 | 1522.58
1031 | 15 | 25 | L | 36958.39 | -5446.88 | 1523.4
1032 | 15 | 26 | L | 36919.19 | -5446.88 | 1524.93
1033 | 15 | 27 | L | 36879.98 | -5446.88 | 1527.29
1034 | 15 | 28 | L | 36840.78 | -5446.88 | 1530.65
1035 | 15 | 29 | L | 36801.57 | -5446.88 | 1535.25
1036 | 15 | 30 | L | 36762.37 | -5446.88 | 1541.5
1037 | 15 | 31 | L | 36723.16 | -5446.88 | 1550.14
1038 | 15 | 32 | L | 36683.96 | -5446.88 | 1563.09
1039 | 15 | 33 | L | 36644.75 | -5446.88 | 1600
1040 | 15 | 34 | L | 36683.96 | -5446.88 | 1636.91
1041 | 15 | 35 | L | 36723.16 | -5446.88 | 1649.86
1042 | 15 | 36 | L | 36762.37 | -5446.88 | 1658.5
1043 | 15 | 37 | L | 36801.57 | -5446.88 | 1664.75
1044 | 15 | 38 | L | 36840.78 | -5446.88 | 1669.35
1045 | 15 | 39 | L | 36879.98 | -5446.88 | 1672.71
1046 | 15 | 40 | L | 36919.19 | -5446.88 | 1675.07
1047 | 15 | 41 | L | 36958.39 | -5446.88 | 1676.6
1048 | 15 | 42 | L | 36997.6 | -5446.88 | 1677.42
1049 | 15 | 43 | L | 37036.8 | -5446.88 | 1677.64
1050 | 15 | 44 | L | 37076 | -5446.88 | 1677.33
1051 | 15 | 45 | L | 37115.21 | -5446.88 | 1676.56
1052 | 15 | 46 | L | 37154.41 | -5446.88 | 1675.36
1053 | 15 | 47 | L | 37193.62 | -5446.88 | 1673.8
1054 | 15 | 48 | L | 37232.82 | -5446.88 | 1671.9
1055 | 15 | 49 | L | 37272.03 | -5446.88 | 1669.7
1056 | 15 | 50 | L | 37311.23 | -5446.88 | 1667.22
1057 | 15 | 51 | L | 37350.44 | -5446.88 | 1664.5
1058 | 15 | 52 | L | 37389.64 | -5446.88 | 1661.55
1059 | 15 | 53 | L | 37428.85 | -5446.88 | 1658.39
1060 | 15 | 54 | L | 37468.05 | -5446.88 | 1655.03
1061 | 15 | 55 | L | 37507.25 | -5446.88 | 1651.5
1062 | 15 | 56 | L | 37546.46 | -5446.88 | 1647.78
1063 | 15 | 57 | L | 37585.66 | -5446.88 | 1643.9
1064 | 15 | 58 | L | 37624.87 | -5446.88 | 1639.86
1065 | 15 | 59 | L | 37664.07 | -5446.88 | 1635.66
1066 | 15 | 60 | L | 37703.28 | -5446.88 | 1631.3
1067 | 15 | 61 | L | 37742.48 | -5446.88 | 1626.79
1068 | 15 | 62 | L | 37781.69 | -5446.88 | 1622.11
1069 | 15 | 63 | L | 37820.89 | -5446.88 | 1617.26
1070 | 15 | 64 | L | 37860.1 | -5446.88 | 1612.24
1071 | 15 | 65 | L | 37899.3 | -5446.88 | 1607.03
1072 | 15 | 66 | L | 37938.5 | -5446.88 | 1601.63
1073 | 16 | 0 | L | 38144.01 | -6225 | 1598.68
1074 | 16 | 1 | L | 38112.19 | -6225 | 1594.29
1075 | 16 | 2 | L | 38080.37 | -6225 | 1590.07
1076 | 16 | 3 | L | 38048.55 | -6225 | 1585.99
1077 | 16 | 4 | L | 38016.73 | -6225 | 1582.06
1078 | 16 | 5 | L | 37984.91 | -6225 | 1578.26
1079 | 16 | 6 | L | 37953.1 | -6225 | 1574.59
1080 | 16 | 7 | L | 37921.28 | -6225 | 1571.06
1081 | 16 | 8 | L | 37889.46 | -6225 | 1567.65
1082 | 16 | 9 | L | 37857.64 | -6225 | 1564.37
1083 | 16 | 10 | L | 37825.82 | -6225 | 1561.22
1084 | 16 | 11 | L | 37794.01 | -6225 | 1558.21
1085 | 16 | 12 | L | 37762.19 | -6225 | 1555.33
1086 | 16 | 13 | L | 37730.37 | -6225 | 1552.61
1087 | 16 | 14 | L | 37698.55 | -6225 | 1550.05
1088 | 16 | 15 | L | 37666.73 | -6225 | 1547.65
1089 | 16 | 16 | L | 37634.91 | -6225 | 1545.44
1090 | 16 | 17 | L | 37603.1 | -6225 | 1543.44
1091 | 16 | 18 | L | 37571.28 | -6225 | 1541.65
1092 | 16 | 19 | L | 37539.46 | -6225 | 1540.11
1093 | 16 | 20 | L | 37507.64 | -6225 | 1538.84
1094 | 16 | 21 | L | 37475.82 | -6225 | 1537.87
1095 | 16 | 22 | L | 37444.01 | -6225 | 1537.24
1096 | 16 | 23 | L | 37412.19 | -6225 | 1536.98
1097 | 16 | 24 | L | 37380.37 | -6225 | 1537.16
1098 | 16 | 25 | L | 37348.55 | -6225 | 1537.84
1099 | 16 | 26 | L | 37316.73 | -6225 | 1539.08
1100 | 16 | 27 | L | 37284.91 | -6225 | 1540.99
1101 | 16 | 28 | L | 37253.1 | -6225 | 1543.72
1102 | 16 | 29 | L | 37221.28 | -6225 | 1547.45
1103 | 16 | 30 | L | 37189.46 | -6225 | 1552.52
1104 | 16 | 31 | L | 37157.64 | -6225 | 1559.54
1105 | 16 | 32 | L | 37125.82 | -6225 | 1570.04
1106 | 16 | 33 | L | 37094.01 | -6225 | 1600
1107 | 16 | 34 | L | 37125.82 | -6225 | 1629.96
1108 | 16 | 35 | L | 37157.64 | -6225 | 1640.46
1109 | 16 | 36 | L | 37189.46 | -6225 | 1647.48
1110 | 16 | 37 | L | 37221.28 | -6225 | 1652.55
1111 | 16 | 38 | L | 37253.1 | -6225 | 1656.28
1112 | 16 | 39 | L | 37284.91 | -6225 | 1659.01
1113 | 16 | 40 | L | 37316.73 | -6225 | 1660.92
1114 | 16 | 41 | L | 37348.55 | -6225 | 1662.16
1115 | 16 | 42 | L | 37380.37 | -6225 | 1662.84
1116 | 16 | 43 | L | 37412.19 | -6225 | 1663.02
1117 | 16 | 44 | L | 37444.01 | -6225 | 1662.76
1118 | 16 | 45 | L | 37475.82 | -6225 | 1662.13
1119 | 16 | 46 | L | 37507.64 | -6225 | 1661.16
1120 | 16 | 47 | L | 37539.46 | -6225 | 1659.89
1121 | 16 | 48 | L | 37571.28 | -6225 | 1658.35
1122 | 16 | 49 | L | 37603.1 | -6225 | 1656.56
1123 | 16 | 50 | L | 37634.91 | -6225 | 1654.56
1124 | 16 | 51 | L | 37666.73 | -6225 | 1652.35
1125 | 16 | 52 | L | 37698.55 | -6225 | 1649.95
1126 | 16 | 53 | L | 37730.37 | -6225 | 1647.39
1127 | 16 | 54 | L | 37762.19 | -6225 | 1644.67
1128 | 16 | 55 | L | 37794.01 | -6225 | 1641.79
1129 | 16 | 56 | L | 37825.82 | -6225 | 1638.78
1130 | 16 | 57 | L | 37857.64 | -6225 | 1635.63
1131 | 16 | 58 | L | 37889.46 | -6225 | 1632.35
1132 | 16 | 59 | L | 37921.28 | -6225 | 1628.94
1133 | 16 | 60 | L | 37953.1 | -6225 | 1625.41
1134 | 16 | 61 | L | 37984.91 | -6225 | 1621.74
1135 | 16 | 62 | L | 38016.73 | -6225 | 1617.94
1136 | 16 | 63 | L | 38048.55 | -6225 | 1614.01
1137 | 16 | 64 | L | 38080.37 | -6225 | 1609.93
1138 | 16 | 65 | L | 38112.19 | -6225 | 1605.71
1139 | 16 | 66 | L | 38144.01 | -6225 | 1601.32

## V_Tail
ID | Station | Section | Side | X | Y | Z
1 | 0 | 0 |  | 35600 | -5.88 | 1800
2 | 0 | 1 |  | 35440 | -24.26 | 1800
3 | 0 | 2 |  | 35280 | -42.02 | 1800
4 | 0 | 3 |  | 35120 | -59.19 | 1800
5 | 0 | 4 |  | 34960 | -75.79 | 1800
6 | 0 | 5 |  | 34800 | -91.85 | 1800
7 | 0 | 6 |  | 34640 | -107.39 | 1800
8 | 0 | 7 |  | 34480 | -122.41 | 1800
9 | 0 | 8 |  | 34320 | -136.93 | 1800
10 | 0 | 9 |  | 34160 | -150.94 | 1800
11 | 0 | 10 |  | 34000 | -164.43 | 1800
12 | 0 | 11 |  | 33840 | -177.4 | 1800
13 | 0 | 12 |  | 33680 | -189.83 | 1800
14 | 0 | 13 |  | 33520 | -201.69 | 1800
15 | 0 | 14 |  | 33360 | -212.96 | 1800
16 | 0 | 15 |  | 33200 | -223.59 | 1800
17 | 0 | 16 |  | 33040 | -233.53 | 1800
18 | 0 | 17 |  | 32880 | -242.74 | 1800
19 | 0 | 18 |  | 32720 | -251.16 | 1800
20 | 0 | 19 |  | 32560 | -258.7 | 1800
21 | 0 | 20 |  | 32400 | -265.28 | 1800
22 | 0 | 21 |  | 32240 | -270.81 | 1800
23 | 0 | 22 |  | 32080 | -275.17 | 1800
24 | 0 | 23 |  | 31920 | -278.24 | 1800
25 | 0 | 24 |  | 31760 | -279.86 | 1800
26 | 0 | 25 |  | 31600 | -279.87 | 1800
27 | 0 | 26 |  | 31440 | -278.03 | 1800
28 | 0 | 27 |  | 31280 | -274.1 | 1800
29 | 0 | 28 |  | 31120 | -267.75 | 1800
30 | 0 | 29 |  | 30960 | -258.55 | 1800
31 | 0 | 30 |  | 30800 | -245.92 | 1800
32 | 0 | 31 |  | 30640 | -229 | 1800
33 | 0 | 32 |  | 30480 | -206.4 | 1800
34 | 0 | 33 |  | 30320 | -175.49 | 1800
35 | 0 | 34 |  | 30160 | -129.65 | 1800
36 | 0 | 35 |  | 30000 | 0 | 1800
37 | 0 | 36 |  | 30160 | 129.65 | 1800
38 | 0 | 37 |  | 30320 | 175.49 | 1800
39 | 0 | 38 |  | 30480 | 206.4 | 1800
40 | 0 | 39 |  | 30640 | 229 | 1800
41 | 0 | 40 |  | 30800 | 245.92 | 1800
42 | 0 | 41 |  | 30960 | 258.55 | 1800
43 | 0 | 42 |  | 31120 | 267.75 | 1800
44 | 0 | 43 |  | 31280 | 274.1 | 1800
45 | 0 | 44 |  | 31440 | 278.03 | 1800
46 | 0 | 45 |  | 31600 | 279.87 | 1800
47 | 0 | 46 |  | 31760 | 279.86 | 1800
48 | 0 | 47 |  | 31920 | 278.24 | 1800
49 | 0 | 48 |  | 32080 | 275.17 | 1800
50 | 0 | 49 |  | 32240 | 270.81 | 1800
51 | 0 | 50 |  | 32400 | 265.28 | 1800
52 | 0 | 51 |  | 32560 | 258.7 | 1800
53 | 0 | 52 |  | 32720 | 251.16 | 1800
54 | 0 | 53 |  | 32880 | 242.74 | 1800
55 | 0 | 54 |  | 33040 | 233.53 | 1800
56 | 0 | 55 |  | 33200 | 223.59 | 1800
57 | 0 | 56 |  | 33360 | 212.96 | 1800
58 | 0 | 57 |  | 33520 | 201.69 | 1800
59 | 0 | 58 |  | 33680 | 189.83 | 1800
60 | 0 | 59 |  | 33840 | 177.4 | 1800
61 | 0 | 60 |  | 34000 | 164.43 | 1800
62 | 0 | 61 |  | 34160 | 150.94 | 1800
63 | 0 | 62 |  | 34320 | 136.93 | 1800
64 | 0 | 63 |  | 34480 | 122.41 | 1800
65 | 0 | 64 |  | 34640 | 107.39 | 1800
66 | 0 | 65 |  | 34800 | 91.85 | 1800
67 | 0 | 66 |  | 34960 | 75.79 | 1800
68 | 0 | 67 |  | 35120 | 59.19 | 1800
69 | 0 | 68 |  | 35280 | 42.02 | 1800
70 | 0 | 69 |  | 35440 | 24.26 | 1800
71 | 0 | 70 |  | 35600 | 5.88 | 1800
72 | 1 | 0 |  | 35744.71 | -5.42 | 2488.89
73 | 1 | 1 |  | 35597.09 | -22.39 | 2488.89
74 | 1 | 2 |  | 35449.47 | -38.77 | 2488.89
75 | 1 | 3 |  | 35301.86 | -54.61 | 2488.89
76 | 1 | 4 |  | 35154.24 | -69.93 | 2488.89
77 | 1 | 5 |  | 35006.62 | -84.75 | 2488.89
78 | 1 | 6 |  | 34859 | -99.08 | 2488.89
79 | 1 | 7 |  | 34711.38 | -112.94 | 2488.89
80 | 1 | 8 |  | 34563.76 | -126.33 | 2488.89
81 | 1 | 9 |  | 34416.14 | -139.26 | 2488.89
82 | 1 | 10 |  | 34268.52 | -151.71 | 2488.89
83 | 1 | 11 |  | 34120.9 | -163.67 | 2488.89
84 | 1 | 12 |  | 33973.28 | -175.14 | 2488.89
85 | 1 | 13 |  | 33825.67 | -186.09 | 2488.89
86 | 1 | 14 |  | 33678.05 | -196.48 | 2488.89
87 | 1 | 15 |  | 33530.43 | -206.28 | 2488.89
88 | 1 | 16 |  | 33382.81 | -215.46 | 2488.89
89 | 1 | 17 |  | 33235.19 | -223.96 | 2488.89
90 | 1 | 18 |  | 33087.57 | -231.72 | 2488.89
91 | 1 | 19 |  | 32939.95 | -238.68 | 2488.89
92 | 1 | 20 |  | 32792.33 | -244.75 | 2488.89
93 | 1 | 21 |  | 32644.71 | -249.85 | 2488.89
94 | 1 | 22 |  | 32497.09 | -253.88 | 2488.89
95 | 1 | 23 |  | 32349.47 | -256.71 | 2488.89
96 | 1 | 24 |  | 32201.86 | -258.21 | 2488.89
97 | 1 | 25 |  | 32054.24 | -258.21 | 2488.89
98 | 1 | 26 |  | 31906.62 | -256.52 | 2488.89
99 | 1 | 27 |  | 31759 | -252.89 | 2488.89
100 | 1 | 28 |  | 31611.38 | -247.03 | 2488.89
101 | 1 | 29 |  | 31463.76 | -238.55 | 2488.89
102 | 1 | 30 |  | 31316.14 | -226.89 | 2488.89
103 | 1 | 31 |  | 31168.52 | -211.28 | 2488.89
104 | 1 | 32 |  | 31020.9 | -190.43 | 2488.89
105 | 1 | 33 |  | 30873.28 | -161.91 | 2488.89
106 | 1 | 34 |  | 30725.67 | -119.62 | 2488.89
107 | 1 | 35 |  | 30578.05 | 0 | 2488.89
108 | 1 | 36 |  | 30725.67 | 119.62 | 2488.89
109 | 1 | 37 |  | 30873.28 | 161.91 | 2488.89
110 | 1 | 38 |  | 31020.9 | 190.43 | 2488.89
111 | 1 | 39 |  | 31168.52 | 211.28 | 2488.89
112 | 1 | 40 |  | 31316.14 | 226.89 | 2488.89
113 | 1 | 41 |  | 31463.76 | 238.55 | 2488.89
114 | 1 | 42 |  | 31611.38 | 247.03 | 2488.89
115 | 1 | 43 |  | 31759 | 252.89 | 2488.89
116 | 1 | 44 |  | 31906.62 | 256.52 | 2488.89
117 | 1 | 45 |  | 32054.24 | 258.21 | 2488.89
118 | 1 | 46 |  | 32201.86 | 258.21 | 2488.89
119 | 1 | 47 |  | 32349.47 | 256.71 | 2488.89
120 | 1 | 48 |  | 32497.09 | 253.88 | 2488.89
121 | 1 | 49 |  | 32644.71 | 249.85 | 2488.89
122 | 1 | 50 |  | 32792.33 | 244.75 | 2488.89
123 | 1 | 51 |  | 32939.95 | 238.68 | 2488.89
124 | 1 | 52 |  | 33087.57 | 231.72 | 2488.89
125 | 1 | 53 |  | 33235.19 | 223.96 | 2488.89
126 | 1 | 54 |  | 33382.81 | 215.46 | 2488.89
127 | 1 | 55 |  | 33530.43 | 206.28 | 2488.89
128 | 1 | 56 |  | 33678.05 | 196.48 | 2488.89
129 | 1 | 57 |  | 33825.67 | 186.09 | 2488.89
130 | 1 | 58 |  | 33973.28 | 175.14 | 2488.89
131 | 1 | 59 |  | 34120.9 | 163.67 | 2488.89
132 | 1 | 60 |  | 34268.52 | 151.71 | 2488.89
133 | 1 | 61 |  | 34416.14 | 139.26 | 2488.89
134 | 1 | 62 |  | 34563.76 | 126.33 | 2488.89
135 | 1 | 63 |  | 34711.38 | 112.94 | 2488.89
136 | 1 | 64 |  | 34859 | 99.08 | 2488.89
137 | 1 | 65 |  | 35006.62 | 84.75 | 2488.89
138 | 1 | 66 |  | 35154.24 | 69.93 | 2488.89
139 | 1 | 67 |  | 35301.86 | 54.61 | 2488.89
140 | 1 | 68 |  | 35449.47 | 38.77 | 2488.89
141 | 1 | 69 |  | 35597.09 | 22.39 | 2488.89
142 | 1 | 70 |  | 35744.71 | 5.42 | 2488.89
143 | 2 | 0 |  | 35889.43 | -4.97 | 3177.78
144 | 2 | 1 |  | 35754.19 | -20.51 | 3177.78
145 | 2 | 2 |  | 35618.95 | -35.52 | 3177.78
146 | 2 | 3 |  | 35483.71 | -50.03 | 3177.78
147 | 2 | 4 |  | 35348.47 | -64.06 | 3177.78
148 | 2 | 5 |  | 35213.24 | -77.64 | 3177.78
149 | 2 | 6 |  | 35078 | -90.77 | 3177.78
150 | 2 | 7 |  | 34942.76 | -103.47 | 3177.78
151 | 2 | 8 |  | 34807.52 | -115.74 | 3177.78
152 | 2 | 9 |  | 34672.28 | -127.58 | 3177.78
153 | 2 | 10 |  | 34537.05 | -138.98 | 3177.78
154 | 2 | 11 |  | 34401.81 | -149.95 | 3177.78
155 | 2 | 12 |  | 34266.57 | -160.45 | 3177.78
156 | 2 | 13 |  | 34131.33 | -170.48 | 3177.78
157 | 2 | 14 |  | 33996.09 | -180 | 3177.78
158 | 2 | 15 |  | 33860.85 | -188.98 | 3177.78
159 | 2 | 16 |  | 33725.62 | -197.39 | 3177.78
160 | 2 | 17 |  | 33590.38 | -205.18 | 3177.78
161 | 2 | 18 |  | 33455.14 | -212.29 | 3177.78
162 | 2 | 19 |  | 33319.9 | -218.66 | 3177.78
163 | 2 | 20 |  | 33184.66 | -224.22 | 3177.78
164 | 2 | 21 |  | 33049.43 | -228.9 | 3177.78
165 | 2 | 22 |  | 32914.19 | -232.58 | 3177.78
166 | 2 | 23 |  | 32778.95 | -235.18 | 3177.78
167 | 2 | 24 |  | 32643.71 | -236.55 | 3177.78
168 | 2 | 25 |  | 32508.47 | -236.55 | 3177.78
169 | 2 | 26 |  | 32373.24 | -235 | 3177.78
170 | 2 | 27 |  | 32238 | -231.68 | 3177.78
171 | 2 | 28 |  | 32102.76 | -226.31 | 3177.78
172 | 2 | 29 |  | 31967.52 | -218.54 | 3177.78
173 | 2 | 30 |  | 31832.28 | -207.86 | 3177.78
174 | 2 | 31 |  | 31697.05 | -193.56 | 3177.78
175 | 2 | 32 |  | 31561.81 | -174.46 | 3177.78
176 | 2 | 33 |  | 31426.57 | -148.33 | 3177.78
177 | 2 | 34 |  | 31291.33 | -109.59 | 3177.78
178 | 2 | 35 |  | 31156.09 | 0 | 3177.78
179 | 2 | 36 |  | 31291.33 | 109.59 | 3177.78
180 | 2 | 37 |  | 31426.57 | 148.33 | 3177.78
181 | 2 | 38 |  | 31561.81 | 174.46 | 3177.78
182 | 2 | 39 |  | 31697.05 | 193.56 | 3177.78
183 | 2 | 40 |  | 31832.28 | 207.86 | 3177.78
184 | 2 | 41 |  | 31967.52 | 218.54 | 3177.78
185 | 2 | 42 |  | 32102.76 | 226.31 | 3177.78
186 | 2 | 43 |  | 32238 | 231.68 | 3177.78
187 | 2 | 44 |  | 32373.24 | 235 | 3177.78
188 | 2 | 45 |  | 32508.47 | 236.55 | 3177.78
189 | 2 | 46 |  | 32643.71 | 236.55 | 3177.78
190 | 2 | 47 |  | 32778.95 | 235.18 | 3177.78
191 | 2 | 48 |  | 32914.19 | 232.58 | 3177.78
192 | 2 | 49 |  | 33049.43 | 228.9 | 3177.78
193 | 2 | 50 |  | 33184.66 | 224.22 | 3177.78
194 | 2 | 51 |  | 33319.9 | 218.66 | 3177.78
195 | 2 | 52 |  | 33455.14 | 212.29 | 3177.78
196 | 2 | 53 |  | 33590.38 | 205.18 | 3177.78
197 | 2 | 54 |  | 33725.62 | 197.39 | 3177.78
198 | 2 | 55 |  | 33860.85 | 188.98 | 3177.78
199 | 2 | 56 |  | 33996.09 | 180 | 3177.78
200 | 2 | 57 |  | 34131.33 | 170.48 | 3177.78
201 | 2 | 58 |  | 34266.57 | 160.45 | 3177.78
202 | 2 | 59 |  | 34401.81 | 149.95 | 3177.78
203 | 2 | 60 |  | 34537.05 | 138.98 | 3177.78
204 | 2 | 61 |  | 34672.28 | 127.58 | 3177.78
205 | 2 | 62 |  | 34807.52 | 115.74 | 3177.78
206 | 2 | 63 |  | 34942.76 | 103.47 | 3177.78
207 | 2 | 64 |  | 35078 | 90.77 | 3177.78
208 | 2 | 65 |  | 35213.24 | 77.64 | 3177.78
209 | 2 | 66 |  | 35348.47 | 64.06 | 3177.78
210 | 2 | 67 |  | 35483.71 | 50.03 | 3177.78
211 | 2 | 68 |  | 35618.95 | 35.52 | 3177.78
212 | 2 | 69 |  | 35754.19 | 20.51 | 3177.78
213 | 2 | 70 |  | 35889.43 | 4.97 | 3177.78
214 | 3 | 0 |  | 36034.14 | -4.51 | 3866.67
215 | 3 | 1 |  | 35911.28 | -18.63 | 3866.67
216 | 3 | 2 |  | 35788.42 | -32.27 | 3866.67
217 | 3 | 3 |  | 35665.57 | -45.45 | 3866.67
218 | 3 | 4 |  | 35542.71 | -58.2 | 3866.67
219 | 3 | 5 |  | 35419.85 | -70.53 | 3866.67
220 | 3 | 6 |  | 35297 | -82.46 | 3866.67
221 | 3 | 7 |  | 35174.14 | -94 | 3866.67
222 | 3 | 8 |  | 35051.28 | -105.14 | 3866.67
223 | 3 | 9 |  | 34928.42 | -115.9 | 3866.67
224 | 3 | 10 |  | 34805.57 | -126.26 | 3866.67
225 | 3 | 11 |  | 34682.71 | -136.22 | 3866.67
226 | 3 | 12 |  | 34559.85 | -145.76 | 3866.67
227 | 3 | 13 |  | 34437 | -154.87 | 3866.67
228 | 3 | 14 |  | 34314.14 | -163.52 | 3866.67
229 | 3 | 15 |  | 34191.28 | -171.68 | 3866.67
230 | 3 | 16 |  | 34068.42 | -179.32 | 3866.67
231 | 3 | 17 |  | 33945.57 | -186.39 | 3866.67
232 | 3 | 18 |  | 33822.71 | -192.85 | 3866.67
233 | 3 | 19 |  | 33699.85 | -198.64 | 3866.67
234 | 3 | 20 |  | 33577 | -203.7 | 3866.67
235 | 3 | 21 |  | 33454.14 | -207.94 | 3866.67
236 | 3 | 22 |  | 33331.28 | -211.29 | 3866.67
237 | 3 | 23 |  | 33208.42 | -213.65 | 3866.67
238 | 3 | 24 |  | 33085.57 | -214.9 | 3866.67
239 | 3 | 25 |  | 32962.71 | -214.9 | 3866.67
240 | 3 | 26 |  | 32839.85 | -213.49 | 3866.67
241 | 3 | 27 |  | 32717 | -210.47 | 3866.67
242 | 3 | 28 |  | 32594.14 | -205.6 | 3866.67
243 | 3 | 29 |  | 32471.28 | -198.53 | 3866.67
244 | 3 | 30 |  | 32348.42 | -188.83 | 3866.67
245 | 3 | 31 |  | 32225.57 | -175.84 | 3866.67
246 | 3 | 32 |  | 32102.71 | -158.48 | 3866.67
247 | 3 | 33 |  | 31979.85 | -134.75 | 3866.67
248 | 3 | 34 |  | 31857 | -99.56 | 3866.67
249 | 3 | 35 |  | 31734.14 | 0 | 3866.67
250 | 3 | 36 |  | 31857 | 99.56 | 3866.67
251 | 3 | 37 |  | 31979.85 | 134.75 | 3866.67
252 | 3 | 38 |  | 32102.71 | 158.48 | 3866.67
253 | 3 | 39 |  | 32225.57 | 175.84 | 3866.67
254 | 3 | 40 |  | 32348.42 | 188.83 | 3866.67
255 | 3 | 41 |  | 32471.28 | 198.53 | 3866.67
256 | 3 | 42 |  | 32594.14 | 205.6 | 3866.67
257 | 3 | 43 |  | 32717 | 210.47 | 3866.67
258 | 3 | 44 |  | 32839.85 | 213.49 | 3866.67
259 | 3 | 45 |  | 32962.71 | 214.9 | 3866.67
260 | 3 | 46 |  | 33085.57 | 214.9 | 3866.67
261 | 3 | 47 |  | 33208.42 | 213.65 | 3866.67
262 | 3 | 48 |  | 33331.28 | 211.29 | 3866.67
263 | 3 | 49 |  | 33454.14 | 207.94 | 3866.67
264 | 3 | 50 |  | 33577 | 203.7 | 3866.67
265 | 3 | 51 |  | 33699.85 | 198.64 | 3866.67
266 | 3 | 52 |  | 33822.71 | 192.85 | 3866.67
267 | 3 | 53 |  | 33945.57 | 186.39 | 3866.67
268 | 3 | 54 |  | 34068.42 | 179.32 | 3866.67
269 | 3 | 55 |  | 34191.28 | 171.68 | 3866.67
270 | 3 | 56 |  | 34314.14 | 163.52 | 3866.67
271 | 3 | 57 |  | 34437 | 154.87 | 3866.67
272 | 3 | 58 |  | 34559.85 | 145.76 | 3866.67
273 | 3 | 59 |  | 34682.71 | 136.22 | 3866.67
274 | 3 | 60 |  | 34805.57 | 126.26 | 3866.67
275 | 3 | 61 |  | 34928.42 | 115.9 | 3866.67
276 | 3 | 62 |  | 35051.28 | 105.14 | 3866.67
277 | 3 | 63 |  | 35174.14 | 94 | 3866.67
278 | 3 | 64 |  | 35297 | 82.46 | 3866.67
279 | 3 | 65 |  | 35419.85 | 70.53 | 3866.67
280 | 3 | 66 |  | 35542.71 | 58.2 | 3866.67
281 | 3 | 67 |  | 35665.57 | 45.45 | 3866.67
282 | 3 | 68 |  | 35788.42 | 32.27 | 3866.67
283 | 3 | 69 |  | 35911.28 | 18.63 | 3866.67
284 | 3 | 70 |  | 36034.14 | 4.51 | 3866.67
285 | 4 | 0 |  | 36178.85 | -4.06 | 4555.56
286 | 4 | 1 |  | 36068.38 | -16.75 | 4555.56
287 | 4 | 2 |  | 35957.9 | -29.02 | 4555.56
288 | 4 | 3 |  | 35847.42 | -40.87 | 4555.56
289 | 4 | 4 |  | 35736.95 | -52.33 | 4555.56
290 | 4 | 5 |  | 35626.47 | -63.42 | 4555.56
291 | 4 | 6 |  | 35516 | -74.15 | 4555.56
292 | 4 | 7 |  | 35405.52 | -84.52 | 4555.56
293 | 4 | 8 |  | 35295.04 | -94.55 | 4555.56
294 | 4 | 9 |  | 35184.57 | -104.22 | 4555.56
295 | 4 | 10 |  | 35074.09 | -113.54 | 4555.56
296 | 4 | 11 |  | 34963.61 | -122.49 | 4555.56
297 | 4 | 12 |  | 34853.14 | -131.07 | 4555.56
298 | 4 | 13 |  | 34742.66 | -139.26 | 4555.56
299 | 4 | 14 |  | 34632.19 | -147.04 | 4555.56
300 | 4 | 15 |  | 34521.71 | -154.38 | 4555.56
301 | 4 | 16 |  | 34411.23 | -161.25 | 4555.56
302 | 4 | 17 |  | 34300.76 | -167.61 | 4555.56
303 | 4 | 18 |  | 34190.28 | -173.42 | 4555.56
304 | 4 | 19 |  | 34079.8 | -178.62 | 4555.56
305 | 4 | 20 |  | 33969.33 | -183.17 | 4555.56
306 | 4 | 21 |  | 33858.85 | -186.99 | 4555.56
307 | 4 | 22 |  | 33748.38 | -190 | 4555.56
308 | 4 | 23 |  | 33637.9 | -192.12 | 4555.56
309 | 4 | 24 |  | 33527.42 | -193.24 | 4555.56
310 | 4 | 25 |  | 33416.95 | -193.24 | 4555.56
311 | 4 | 26 |  | 33306.47 | -191.97 | 4555.56
312 | 4 | 27 |  | 33196 | -189.26 | 4555.56
313 | 4 | 28 |  | 33085.52 | -184.88 | 4555.56
314 | 4 | 29 |  | 32975.04 | -178.52 | 4555.56
315 | 4 | 30 |  | 32864.57 | -169.8 | 4555.56
316 | 4 | 31 |  | 32754.09 | -158.12 | 4555.56
317 | 4 | 32 |  | 32643.61 | -142.51 | 4555.56
318 | 4 | 33 |  | 32533.14 | -121.17 | 4555.56
319 | 4 | 34 |  | 32422.66 | -89.52 | 4555.56
320 | 4 | 35 |  | 32312.19 | 0 | 4555.56
321 | 4 | 36 |  | 32422.66 | 89.52 | 4555.56
322 | 4 | 37 |  | 32533.14 | 121.17 | 4555.56
323 | 4 | 38 |  | 32643.61 | 142.51 | 4555.56
324 | 4 | 39 |  | 32754.09 | 158.12 | 4555.56
325 | 4 | 40 |  | 32864.57 | 169.8 | 4555.56
326 | 4 | 41 |  | 32975.04 | 178.52 | 4555.56
327 | 4 | 42 |  | 33085.52 | 184.88 | 4555.56
328 | 4 | 43 |  | 33196 | 189.26 | 4555.56
329 | 4 | 44 |  | 33306.47 | 191.97 | 4555.56
330 | 4 | 45 |  | 33416.95 | 193.24 | 4555.56
331 | 4 | 46 |  | 33527.42 | 193.24 | 4555.56
332 | 4 | 47 |  | 33637.9 | 192.12 | 4555.56
333 | 4 | 48 |  | 33748.38 | 190 | 4555.56
334 | 4 | 49 |  | 33858.85 | 186.99 | 4555.56
335 | 4 | 50 |  | 33969.33 | 183.17 | 4555.56
336 | 4 | 51 |  | 34079.8 | 178.62 | 4555.56
337 | 4 | 52 |  | 34190.28 | 173.42 | 4555.56
338 | 4 | 53 |  | 34300.76 | 167.61 | 4555.56
339 | 4 | 54 |  | 34411.23 | 161.25 | 4555.56
340 | 4 | 55 |  | 34521.71 | 154.38 | 4555.56
341 | 4 | 56 |  | 34632.19 | 147.04 | 4555.56
342 | 4 | 57 |  | 34742.66 | 139.26 | 4555.56
343 | 4 | 58 |  | 34853.14 | 131.07 | 4555.56
344 | 4 | 59 |  | 34963.61 | 122.49 | 4555.56
345 | 4 | 60 |  | 35074.09 | 113.54 | 4555.56
346 | 4 | 61 |  | 35184.57 | 104.22 | 4555.56
347 | 4 | 62 |  | 35295.04 | 94.55 | 4555.56
348 | 4 | 63 |  | 35405.52 | 84.52 | 4555.56
349 | 4 | 64 |  | 35516 | 74.15 | 4555.56
350 | 4 | 65 |  | 35626.47 | 63.42 | 4555.56
351 | 4 | 66 |  | 35736.95 | 52.33 | 4555.56
352 | 4 | 67 |  | 35847.42 | 40.87 | 4555.56
353 | 4 | 68 |  | 35957.9 | 29.02 | 4555.56
354 | 4 | 69 |  | 36068.38 | 16.75 | 4555.56
355 | 4 | 70 |  | 36178.85 | 4.06 | 4555.56
356 | 5 | 0 |  | 36323.57 | -3.6 | 5244.44
357 | 5 | 1 |  | 36225.47 | -14.88 | 5244.44
358 | 5 | 2 |  | 36127.37 | -25.76 | 5244.44
359 | 5 | 3 |  | 36029.28 | -36.29 | 5244.44
360 | 5 | 4 |  | 35931.18 | -46.47 | 5244.44
361 | 5 | 5 |  | 35833.09 | -56.31 | 5244.44
362 | 5 | 6 |  | 35734.99 | -65.84 | 5244.44
363 | 5 | 7 |  | 35636.9 | -75.05 | 5244.44
364 | 5 | 8 |  | 35538.8 | -83.95 | 5244.44
365 | 5 | 9 |  | 35440.71 | -92.54 | 5244.44
366 | 5 | 10 |  | 35342.61 | -100.81 | 5244.44
367 | 5 | 11 |  | 35244.52 | -108.76 | 5244.44
368 | 5 | 12 |  | 35146.42 | -116.38 | 5244.44
369 | 5 | 13 |  | 35048.33 | -123.66 | 5244.44
370 | 5 | 14 |  | 34950.23 | -130.56 | 5244.44
371 | 5 | 15 |  | 34852.14 | -137.08 | 5244.44
372 | 5 | 16 |  | 34754.04 | -143.18 | 5244.44
373 | 5 | 17 |  | 34655.95 | -148.83 | 5244.44
374 | 5 | 18 |  | 34557.85 | -153.98 | 5244.44
375 | 5 | 19 |  | 34459.76 | -158.6 | 5244.44
376 | 5 | 20 |  | 34361.66 | -162.64 | 5244.44
377 | 5 | 21 |  | 34263.57 | -166.03 | 5244.44
378 | 5 | 22 |  | 34165.47 | -168.71 | 5244.44
379 | 5 | 23 |  | 34067.37 | -170.59 | 5244.44
380 | 5 | 24 |  | 33969.28 | -171.58 | 5244.44
381 | 5 | 25 |  | 33871.18 | -171.58 | 5244.44
382 | 5 | 26 |  | 33773.09 | -170.46 | 5244.44
383 | 5 | 27 |  | 33674.99 | -168.05 | 5244.44
384 | 5 | 28 |  | 33576.9 | -164.16 | 5244.44
385 | 5 | 29 |  | 33478.8 | -158.52 | 5244.44
386 | 5 | 30 |  | 33380.71 | -150.77 | 5244.44
387 | 5 | 31 |  | 33282.61 | -140.4 | 5244.44
388 | 5 | 32 |  | 33184.52 | -126.54 | 5244.44
389 | 5 | 33 |  | 33086.42 | -107.59 | 5244.44
390 | 5 | 34 |  | 32988.33 | -79.49 | 5244.44
391 | 5 | 35 |  | 32890.23 | 0 | 5244.44
392 | 5 | 36 |  | 32988.33 | 79.49 | 5244.44
393 | 5 | 37 |  | 33086.42 | 107.59 | 5244.44
394 | 5 | 38 |  | 33184.52 | 126.54 | 5244.44
395 | 5 | 39 |  | 33282.61 | 140.4 | 5244.44
396 | 5 | 40 |  | 33380.71 | 150.77 | 5244.44
397 | 5 | 41 |  | 33478.8 | 158.52 | 5244.44
398 | 5 | 42 |  | 33576.9 | 164.16 | 5244.44
399 | 5 | 43 |  | 33674.99 | 168.05 | 5244.44
400 | 5 | 44 |  | 33773.09 | 170.46 | 5244.44
401 | 5 | 45 |  | 33871.18 | 171.58 | 5244.44
402 | 5 | 46 |  | 33969.28 | 171.58 | 5244.44
403 | 5 | 47 |  | 34067.37 | 170.59 | 5244.44
404 | 5 | 48 |  | 34165.47 | 168.71 | 5244.44
405 | 5 | 49 |  | 34263.57 | 166.03 | 5244.44
406 | 5 | 50 |  | 34361.66 | 162.64 | 5244.44
407 | 5 | 51 |  | 34459.76 | 158.6 | 5244.44
408 | 5 | 52 |  | 34557.85 | 153.98 | 5244.44
409 | 5 | 53 |  | 34655.95 | 148.83 | 5244.44
410 | 5 | 54 |  | 34754.04 | 143.18 | 5244.44
411 | 5 | 55 |  | 34852.14 | 137.08 | 5244.44
412 | 5 | 56 |  | 34950.23 | 130.56 | 5244.44
413 | 5 | 57 |  | 35048.33 | 123.66 | 5244.44
414 | 5 | 58 |  | 35146.42 | 116.38 | 5244.44
415 | 5 | 59 |  | 35244.52 | 108.76 | 5244.44
416 | 5 | 60 |  | 35342.61 | 100.81 | 5244.44
417 | 5 | 61 |  | 35440.71 | 92.54 | 5244.44
418 | 5 | 62 |  | 35538.8 | 83.95 | 5244.44
419 | 5 | 63 |  | 35636.9 | 75.05 | 5244.44
420 | 5 | 64 |  | 35734.99 | 65.84 | 5244.44
421 | 5 | 65 |  | 35833.09 | 56.31 | 5244.44
422 | 5 | 66 |  | 35931.18 | 46.47 | 5244.44
423 | 5 | 67 |  | 36029.28 | 36.29 | 5244.44
424 | 5 | 68 |  | 36127.37 | 25.76 | 5244.44
425 | 5 | 69 |  | 36225.47 | 14.88 | 5244.44
426 | 5 | 70 |  | 36323.57 | 3.6 | 5244.44
427 | 6 | 0 |  | 36468.28 | -3.15 | 5933.33
428 | 6 | 1 |  | 36382.56 | -13 | 5933.33
429 | 6 | 2 |  | 36296.85 | -22.51 | 5933.33
430 | 6 | 3 |  | 36211.14 | -31.71 | 5933.33
431 | 6 | 4 |  | 36125.42 | -40.6 | 5933.33
432 | 6 | 5 |  | 36039.71 | -49.21 | 5933.33
433 | 6 | 6 |  | 35953.99 | -57.53 | 5933.33
434 | 6 | 7 |  | 35868.28 | -65.58 | 5933.33
435 | 6 | 8 |  | 35782.56 | -73.35 | 5933.33
436 | 6 | 9 |  | 35696.85 | -80.86 | 5933.33
437 | 6 | 10 |  | 35611.14 | -88.09 | 5933.33
438 | 6 | 11 |  | 35525.42 | -95.04 | 5933.33
439 | 6 | 12 |  | 35439.71 | -101.69 | 5933.33
440 | 6 | 13 |  | 35353.99 | -108.05 | 5933.33
441 | 6 | 14 |  | 35268.28 | -114.08 | 5933.33
442 | 6 | 15 |  | 35182.56 | -119.78 | 5933.33
443 | 6 | 16 |  | 35096.85 | -125.11 | 5933.33
444 | 6 | 17 |  | 35011.14 | -130.04 | 5933.33
445 | 6 | 18 |  | 34925.42 | -134.55 | 5933.33
446 | 6 | 19 |  | 34839.71 | -138.59 | 5933.33
447 | 6 | 20 |  | 34753.99 | -142.11 | 5933.33
448 | 6 | 21 |  | 34668.28 | -145.08 | 5933.33
449 | 6 | 22 |  | 34582.56 | -147.41 | 5933.33
450 | 6 | 23 |  | 34496.85 | -149.06 | 5933.33
451 | 6 | 24 |  | 34411.14 | -149.93 | 5933.33
452 | 6 | 25 |  | 34325.42 | -149.93 | 5933.33
453 | 6 | 26 |  | 34239.71 | -148.95 | 5933.33
454 | 6 | 27 |  | 34153.99 | -146.84 | 5933.33
455 | 6 | 28 |  | 34068.28 | -143.44 | 5933.33
456 | 6 | 29 |  | 33982.56 | -138.51 | 5933.33
457 | 6 | 30 |  | 33896.85 | -131.74 | 5933.33
458 | 6 | 31 |  | 33811.14 | -122.68 | 5933.33
459 | 6 | 32 |  | 33725.42 | -110.57 | 5933.33
460 | 6 | 33 |  | 33639.71 | -94.01 | 5933.33
461 | 6 | 34 |  | 33553.99 | -69.46 | 5933.33
462 | 6 | 35 |  | 33468.28 | 0 | 5933.33
463 | 6 | 36 |  | 33553.99 | 69.46 | 5933.33
464 | 6 | 37 |  | 33639.71 | 94.01 | 5933.33
465 | 6 | 38 |  | 33725.42 | 110.57 | 5933.33
466 | 6 | 39 |  | 33811.14 | 122.68 | 5933.33
467 | 6 | 40 |  | 33896.85 | 131.74 | 5933.33
468 | 6 | 41 |  | 33982.56 | 138.51 | 5933.33
469 | 6 | 42 |  | 34068.28 | 143.44 | 5933.33
470 | 6 | 43 |  | 34153.99 | 146.84 | 5933.33
471 | 6 | 44 |  | 34239.71 | 148.95 | 5933.33
472 | 6 | 45 |  | 34325.42 | 149.93 | 5933.33
473 | 6 | 46 |  | 34411.14 | 149.93 | 5933.33
474 | 6 | 47 |  | 34496.85 | 149.06 | 5933.33
475 | 6 | 48 |  | 34582.56 | 147.41 | 5933.33
476 | 6 | 49 |  | 34668.28 | 145.08 | 5933.33
477 | 6 | 50 |  | 34753.99 | 142.11 | 5933.33
478 | 6 | 51 |  | 34839.71 | 138.59 | 5933.33
479 | 6 | 52 |  | 34925.42 | 134.55 | 5933.33
480 | 6 | 53 |  | 35011.14 | 130.04 | 5933.33
481 | 6 | 54 |  | 35096.85 | 125.11 | 5933.33
482 | 6 | 55 |  | 35182.56 | 119.78 | 5933.33
483 | 6 | 56 |  | 35268.28 | 114.08 | 5933.33
484 | 6 | 57 |  | 35353.99 | 108.05 | 5933.33
485 | 6 | 58 |  | 35439.71 | 101.69 | 5933.33
486 | 6 | 59 |  | 35525.42 | 95.04 | 5933.33
487 | 6 | 60 |  | 35611.14 | 88.09 | 5933.33
488 | 6 | 61 |  | 35696.85 | 80.86 | 5933.33
489 | 6 | 62 |  | 35782.56 | 73.35 | 5933.33
490 | 6 | 63 |  | 35868.28 | 65.58 | 5933.33
491 | 6 | 64 |  | 35953.99 | 57.53 | 5933.33
492 | 6 | 65 |  | 36039.71 | 49.21 | 5933.33
493 | 6 | 66 |  | 36125.42 | 40.6 | 5933.33
494 | 6 | 67 |  | 36211.14 | 31.71 | 5933.33
495 | 6 | 68 |  | 36296.85 | 22.51 | 5933.33
496 | 6 | 69 |  | 36382.56 | 13 | 5933.33
497 | 6 | 70 |  | 36468.28 | 3.15 | 5933.33
498 | 7 | 0 |  | 36612.99 | -2.69 | 6622.22
499 | 7 | 1 |  | 36539.66 | -11.12 | 6622.22
500 | 7 | 2 |  | 36466.32 | -19.26 | 6622.22
501 | 7 | 3 |  | 36392.99 | -27.13 | 6622.22
502 | 7 | 4 |  | 36319.66 | -34.74 | 6622.22
503 | 7 | 5 |  | 36246.32 | -42.1 | 6622.22
504 | 7 | 6 |  | 36172.99 | -49.22 | 6622.22
505 | 7 | 7 |  | 36099.66 | -56.11 | 6622.22
506 | 7 | 8 |  | 36026.32 | -62.76 | 6622.22
507 | 7 | 9 |  | 35952.99 | -69.18 | 6622.22
508 | 7 | 10 |  | 35879.66 | -75.36 | 6622.22
509 | 7 | 11 |  | 35806.32 | -81.31 | 6622.22
510 | 7 | 12 |  | 35732.99 | -87.01 | 6622.22
511 | 7 | 13 |  | 35659.66 | -92.44 | 6622.22
512 | 7 | 14 |  | 35586.32 | -97.61 | 6622.22
513 | 7 | 15 |  | 35512.99 | -102.48 | 6622.22
514 | 7 | 16 |  | 35439.66 | -107.04 | 6622.22
515 | 7 | 17 |  | 35366.32 | -111.26 | 6622.22
516 | 7 | 18 |  | 35292.99 | -115.11 | 6622.22
517 | 7 | 19 |  | 35219.66 | -118.57 | 6622.22
518 | 7 | 20 |  | 35146.32 | -121.59 | 6622.22
519 | 7 | 21 |  | 35072.99 | -124.12 | 6622.22
520 | 7 | 22 |  | 34999.66 | -126.12 | 6622.22
521 | 7 | 23 |  | 34926.32 | -127.53 | 6622.22
522 | 7 | 24 |  | 34852.99 | -128.27 | 6622.22
523 | 7 | 25 |  | 34779.66 | -128.27 | 6622.22
524 | 7 | 26 |  | 34706.32 | -127.43 | 6622.22
525 | 7 | 27 |  | 34632.99 | -125.63 | 6622.22
526 | 7 | 28 |  | 34559.66 | -122.72 | 6622.22
527 | 7 | 29 |  | 34486.32 | -118.5 | 6622.22
528 | 7 | 30 |  | 34412.99 | -112.71 | 6622.22
529 | 7 | 31 |  | 34339.66 | -104.96 | 6622.22
530 | 7 | 32 |  | 34266.32 | -94.6 | 6622.22
531 | 7 | 33 |  | 34192.99 | -80.43 | 6622.22
532 | 7 | 34 |  | 34119.66 | -59.42 | 6622.22
533 | 7 | 35 |  | 34046.32 | 0 | 6622.22
534 | 7 | 36 |  | 34119.66 | 59.42 | 6622.22
535 | 7 | 37 |  | 34192.99 | 80.43 | 6622.22
536 | 7 | 38 |  | 34266.32 | 94.6 | 6622.22
537 | 7 | 39 |  | 34339.66 | 104.96 | 6622.22
538 | 7 | 40 |  | 34412.99 | 112.71 | 6622.22
539 | 7 | 41 |  | 34486.32 | 118.5 | 6622.22
540 | 7 | 42 |  | 34559.66 | 122.72 | 6622.22
541 | 7 | 43 |  | 34632.99 | 125.63 | 6622.22
542 | 7 | 44 |  | 34706.32 | 127.43 | 6622.22
543 | 7 | 45 |  | 34779.66 | 128.27 | 6622.22
544 | 7 | 46 |  | 34852.99 | 128.27 | 6622.22
545 | 7 | 47 |  | 34926.32 | 127.53 | 6622.22
546 | 7 | 48 |  | 34999.66 | 126.12 | 6622.22
547 | 7 | 49 |  | 35072.99 | 124.12 | 6622.22
548 | 7 | 50 |  | 35146.32 | 121.59 | 6622.22
549 | 7 | 51 |  | 35219.66 | 118.57 | 6622.22
550 | 7 | 52 |  | 35292.99 | 115.11 | 6622.22
551 | 7 | 53 |  | 35366.32 | 111.26 | 6622.22
552 | 7 | 54 |  | 35439.66 | 107.04 | 6622.22
553 | 7 | 55 |  | 35512.99 | 102.48 | 6622.22
554 | 7 | 56 |  | 35586.32 | 97.61 | 6622.22
555 | 7 | 57 |  | 35659.66 | 92.44 | 6622.22
556 | 7 | 58 |  | 35732.99 | 87.01 | 6622.22
557 | 7 | 59 |  | 35806.32 | 81.31 | 6622.22
558 | 7 | 60 |  | 35879.66 | 75.36 | 6622.22
559 | 7 | 61 |  | 35952.99 | 69.18 | 6622.22
560 | 7 | 62 |  | 36026.32 | 62.76 | 6622.22
561 | 7 | 63 |  | 36099.66 | 56.11 | 6622.22
562 | 7 | 64 |  | 36172.99 | 49.22 | 6622.22
563 | 7 | 65 |  | 36246.32 | 42.1 | 6622.22
564 | 7 | 66 |  | 36319.66 | 34.74 | 6622.22
565 | 7 | 67 |  | 36392.99 | 27.13 | 6622.22
566 | 7 | 68 |  | 36466.32 | 19.26 | 6622.22
567 | 7 | 69 |  | 36539.66 | 11.12 | 6622.22
568 | 7 | 70 |  | 36612.99 | 2.69 | 6622.22
569 | 8 | 0 |  | 36757.7 | -2.24 | 7311.11
570 | 8 | 1 |  | 36696.75 | -9.24 | 7311.11
571 | 8 | 2 |  | 36635.8 | -16.01 | 7311.11
572 | 8 | 3 |  | 36574.85 | -22.55 | 7311.11
573 | 8 | 4 |  | 36513.9 | -28.87 | 7311.11
574 | 8 | 5 |  | 36452.94 | -34.99 | 7311.11
575 | 8 | 6 |  | 36391.99 | -40.91 | 7311.11
576 | 8 | 7 |  | 36331.04 | -46.63 | 7311.11
577 | 8 | 8 |  | 36270.09 | -52.16 | 7311.11
578 | 8 | 9 |  | 36209.13 | -57.5 | 7311.11
579 | 8 | 10 |  | 36148.18 | -62.64 | 7311.11
580 | 8 | 11 |  | 36087.23 | -67.58 | 7311.11
581 | 8 | 12 |  | 36026.28 | -72.32 | 7311.11
582 | 8 | 13 |  | 35965.32 | -76.84 | 7311.11
583 | 8 | 14 |  | 35904.37 | -81.13 | 7311.11
584 | 8 | 15 |  | 35843.42 | -85.18 | 7311.11
585 | 8 | 16 |  | 35782.47 | -88.97 | 7311.11
586 | 8 | 17 |  | 35721.51 | -92.47 | 7311.11
587 | 8 | 18 |  | 35660.56 | -95.68 | 7311.11
588 | 8 | 19 |  | 35599.61 | -98.55 | 7311.11
589 | 8 | 20 |  | 35538.66 | -101.06 | 7311.11
590 | 8 | 21 |  | 35477.7 | -103.16 | 7311.11
591 | 8 | 22 |  | 35416.75 | -104.83 | 7311.11
592 | 8 | 23 |  | 35355.8 | -106 | 7311.11
593 | 8 | 24 |  | 35294.85 | -106.62 | 7311.11
594 | 8 | 25 |  | 35233.9 | -106.62 | 7311.11
595 | 8 | 26 |  | 35172.94 | -105.92 | 7311.11
596 | 8 | 27 |  | 35111.99 | -104.42 | 7311.11
597 | 8 | 28 |  | 35051.04 | -102 | 7311.11
598 | 8 | 29 |  | 34990.09 | -98.5 | 7311.11
599 | 8 | 30 |  | 34929.13 | -93.68 | 7311.11
600 | 8 | 31 |  | 34868.18 | -87.24 | 7311.11
601 | 8 | 32 |  | 34807.23 | -78.63 | 7311.11
602 | 8 | 33 |  | 34746.28 | -66.85 | 7311.11
603 | 8 | 34 |  | 34685.32 | -49.39 | 7311.11
604 | 8 | 35 |  | 34624.37 | 0 | 7311.11
605 | 8 | 36 |  | 34685.32 | 49.39 | 7311.11
606 | 8 | 37 |  | 34746.28 | 66.85 | 7311.11
607 | 8 | 38 |  | 34807.23 | 78.63 | 7311.11
608 | 8 | 39 |  | 34868.18 | 87.24 | 7311.11
609 | 8 | 40 |  | 34929.13 | 93.68 | 7311.11
610 | 8 | 41 |  | 34990.09 | 98.5 | 7311.11
611 | 8 | 42 |  | 35051.04 | 102 | 7311.11
612 | 8 | 43 |  | 35111.99 | 104.42 | 7311.11
613 | 8 | 44 |  | 35172.94 | 105.92 | 7311.11
614 | 8 | 45 |  | 35233.9 | 106.62 | 7311.11
615 | 8 | 46 |  | 35294.85 | 106.62 | 7311.11
616 | 8 | 47 |  | 35355.8 | 106 | 7311.11
617 | 8 | 48 |  | 35416.75 | 104.83 | 7311.11
618 | 8 | 49 |  | 35477.7 | 103.16 | 7311.11
619 | 8 | 50 |  | 35538.66 | 101.06 | 7311.11
620 | 8 | 51 |  | 35599.61 | 98.55 | 7311.11
621 | 8 | 52 |  | 35660.56 | 95.68 | 7311.11
622 | 8 | 53 |  | 35721.51 | 92.47 | 7311.11
623 | 8 | 54 |  | 35782.47 | 88.97 | 7311.11
624 | 8 | 55 |  | 35843.42 | 85.18 | 7311.11
625 | 8 | 56 |  | 35904.37 | 81.13 | 7311.11
626 | 8 | 57 |  | 35965.32 | 76.84 | 7311.11
627 | 8 | 58 |  | 36026.28 | 72.32 | 7311.11
628 | 8 | 59 |  | 36087.23 | 67.58 | 7311.11
629 | 8 | 60 |  | 36148.18 | 62.64 | 7311.11
630 | 8 | 61 |  | 36209.13 | 57.5 | 7311.11
631 | 8 | 62 |  | 36270.09 | 52.16 | 7311.11
632 | 8 | 63 |  | 36331.04 | 46.63 | 7311.11
633 | 8 | 64 |  | 36391.99 | 40.91 | 7311.11
634 | 8 | 65 |  | 36452.94 | 34.99 | 7311.11
635 | 8 | 66 |  | 36513.9 | 28.87 | 7311.11
636 | 8 | 67 |  | 36574.85 | 22.55 | 7311.11
637 | 8 | 68 |  | 36635.8 | 16.01 | 7311.11
638 | 8 | 69 |  | 36696.75 | 9.24 | 7311.11
639 | 8 | 70 |  | 36757.7 | 2.24 | 7311.11
640 | 9 | 0 |  | 36902.42 | -1.78 | 8000
641 | 9 | 1 |  | 36853.85 | -7.37 | 8000
642 | 9 | 2 |  | 36805.27 | -12.76 | 8000
643 | 9 | 3 |  | 36756.7 | -17.97 | 8000
644 | 9 | 4 |  | 36708.13 | -23.01 | 8000
645 | 9 | 5 |  | 36659.56 | -27.88 | 8000
646 | 9 | 6 |  | 36610.99 | -32.6 | 8000
647 | 9 | 7 |  | 36562.42 | -37.16 | 8000
648 | 9 | 8 |  | 36513.85 | -41.57 | 8000
649 | 9 | 9 |  | 36465.27 | -45.82 | 8000
650 | 9 | 10 |  | 36416.7 | -49.92 | 8000
651 | 9 | 11 |  | 36368.13 | -53.85 | 8000
652 | 9 | 12 |  | 36319.56 | -57.63 | 8000
653 | 9 | 13 |  | 36270.99 | -61.23 | 8000
654 | 9 | 14 |  | 36222.42 | -64.65 | 8000
655 | 9 | 15 |  | 36173.85 | -67.87 | 8000
656 | 9 | 16 |  | 36125.27 | -70.89 | 8000
657 | 9 | 17 |  | 36076.7 | -73.69 | 8000
658 | 9 | 18 |  | 36028.13 | -76.24 | 8000
659 | 9 | 19 |  | 35979.56 | -78.53 | 8000
660 | 9 | 20 |  | 35930.99 | -80.53 | 8000
661 | 9 | 21 |  | 35882.42 | -82.21 | 8000
662 | 9 | 22 |  | 35833.85 | -83.53 | 8000
663 | 9 | 23 |  | 35785.27 | -84.47 | 8000
664 | 9 | 24 |  | 35736.7 | -84.96 | 8000
665 | 9 | 25 |  | 35688.13 | -84.96 | 8000
666 | 9 | 26 |  | 35639.56 | -84.4 | 8000
667 | 9 | 27 |  | 35590.99 | -83.21 | 8000
668 | 9 | 28 |  | 35542.42 | -81.28 | 8000
669 | 9 | 29 |  | 35493.85 | -78.49 | 8000
670 | 9 | 30 |  | 35445.27 | -74.65 | 8000
671 | 9 | 31 |  | 35396.7 | -69.52 | 8000
672 | 9 | 32 |  | 35348.13 | -62.66 | 8000
673 | 9 | 33 |  | 35299.56 | -53.28 | 8000
674 | 9 | 34 |  | 35250.99 | -39.36 | 8000
675 | 9 | 35 |  | 35202.42 | 0 | 8000
676 | 9 | 36 |  | 35250.99 | 39.36 | 8000
677 | 9 | 37 |  | 35299.56 | 53.28 | 8000
678 | 9 | 38 |  | 35348.13 | 62.66 | 8000
679 | 9 | 39 |  | 35396.7 | 69.52 | 8000
680 | 9 | 40 |  | 35445.27 | 74.65 | 8000
681 | 9 | 41 |  | 35493.85 | 78.49 | 8000
682 | 9 | 42 |  | 35542.42 | 81.28 | 8000
683 | 9 | 43 |  | 35590.99 | 83.21 | 8000
684 | 9 | 44 |  | 35639.56 | 84.4 | 8000
685 | 9 | 45 |  | 35688.13 | 84.96 | 8000
686 | 9 | 46 |  | 35736.7 | 84.96 | 8000
687 | 9 | 47 |  | 35785.27 | 84.47 | 8000
688 | 9 | 48 |  | 35833.85 | 83.53 | 8000
689 | 9 | 49 |  | 35882.42 | 82.21 | 8000
690 | 9 | 50 |  | 35930.99 | 80.53 | 8000
691 | 9 | 51 |  | 35979.56 | 78.53 | 8000
692 | 9 | 52 |  | 36028.13 | 76.24 | 8000
693 | 9 | 53 |  | 36076.7 | 73.69 | 8000
694 | 9 | 54 |  | 36125.27 | 70.89 | 8000
695 | 9 | 55 |  | 36173.85 | 67.87 | 8000
696 | 9 | 56 |  | 36222.42 | 64.65 | 8000
697 | 9 | 57 |  | 36270.99 | 61.23 | 8000
698 | 9 | 58 |  | 36319.56 | 57.63 | 8000
699 | 9 | 59 |  | 36368.13 | 53.85 | 8000
700 | 9 | 60 |  | 36416.7 | 49.92 | 8000
701 | 9 | 61 |  | 36465.27 | 45.82 | 8000
702 | 9 | 62 |  | 36513.85 | 41.57 | 8000
703 | 9 | 63 |  | 36562.42 | 37.16 | 8000
704 | 9 | 64 |  | 36610.99 | 32.6 | 8000
705 | 9 | 65 |  | 36659.56 | 27.88 | 8000
706 | 9 | 66 |  | 36708.13 | 23.01 | 8000
707 | 9 | 67 |  | 36756.7 | 17.97 | 8000
708 | 9 | 68 |  | 36805.27 | 12.76 | 8000
709 | 9 | 69 |  | 36853.85 | 7.37 | 8000
710 | 9 | 70 |  | 36902.42 | 1.78 | 8000

## Engine
ID | Station | Section | Side | X | Y | Z
1 | 0 | 0 | R | 14559.07 | 6735 | -1113.09
2 | 0 | 1 | R | 14559.07 | 6701.44 | -858.15
3 | 0 | 2 | R | 14559.07 | 6603.04 | -620.59
4 | 0 | 3 | R | 14559.07 | 6446.5 | -416.59
5 | 0 | 4 | R | 14559.07 | 6242.5 | -260.06
6 | 0 | 5 | R | 14559.07 | 6004.94 | -161.65
7 | 0 | 6 | R | 14559.07 | 5750 | -128.09
8 | 0 | 7 | R | 14559.07 | 5495.06 | -161.65
9 | 0 | 8 | R | 14559.07 | 5257.5 | -260.06
10 | 0 | 9 | R | 14559.07 | 5053.5 | -416.59
11 | 0 | 10 | R | 14559.07 | 4896.96 | -620.59
12 | 0 | 11 | R | 14559.07 | 4798.56 | -858.15
13 | 0 | 12 | R | 14559.07 | 4765 | -1113.09
14 | 0 | 13 | R | 14559.07 | 4798.56 | -1368.03
15 | 0 | 14 | R | 14559.07 | 4896.96 | -1605.59
16 | 0 | 15 | R | 14559.07 | 5053.5 | -1809.59
17 | 0 | 16 | R | 14559.07 | 5257.5 | -1966.13
18 | 0 | 17 | R | 14559.07 | 5495.06 | -2064.53
19 | 0 | 18 | R | 14559.07 | 5750 | -2098.09
20 | 0 | 19 | R | 14559.07 | 6004.94 | -2064.53
21 | 0 | 20 | R | 14559.07 | 6242.5 | -1966.13
22 | 0 | 21 | R | 14559.07 | 6446.5 | -1809.59
23 | 0 | 22 | R | 14559.07 | 6603.04 | -1605.59
24 | 0 | 23 | R | 14559.07 | 6701.44 | -1368.03
25 | 1 | 0 | R | 14732.75 | 6746.58 | -1113.09
26 | 1 | 1 | R | 14732.75 | 6712.62 | -855.16
27 | 1 | 2 | R | 14732.75 | 6613.06 | -614.8
28 | 1 | 3 | R | 14732.75 | 6454.69 | -408.4
29 | 1 | 4 | R | 14732.75 | 6248.29 | -250.03
30 | 1 | 5 | R | 14732.75 | 6007.93 | -150.47
31 | 1 | 6 | R | 14732.75 | 5750 | -116.51
32 | 1 | 7 | R | 14732.75 | 5492.07 | -150.47
33 | 1 | 8 | R | 14732.75 | 5251.71 | -250.03
34 | 1 | 9 | R | 14732.75 | 5045.31 | -408.4
35 | 1 | 10 | R | 14732.75 | 4886.94 | -614.8
36 | 1 | 11 | R | 14732.75 | 4787.38 | -855.16
37 | 1 | 12 | R | 14732.75 | 4753.42 | -1113.09
38 | 1 | 13 | R | 14732.75 | 4787.38 | -1371.02
39 | 1 | 14 | R | 14732.75 | 4886.94 | -1611.38
40 | 1 | 15 | R | 14732.75 | 5045.31 | -1817.78
41 | 1 | 16 | R | 14732.75 | 5251.71 | -1976.15
42 | 1 | 17 | R | 14732.75 | 5492.07 | -2075.71
43 | 1 | 18 | R | 14732.75 | 5750 | -2109.67
44 | 1 | 19 | R | 14732.75 | 6007.93 | -2075.71
45 | 1 | 20 | R | 14732.75 | 6248.29 | -1976.15
46 | 1 | 21 | R | 14732.75 | 6454.69 | -1817.78
47 | 1 | 22 | R | 14732.75 | 6613.06 | -1611.38
48 | 1 | 23 | R | 14732.75 | 6712.62 | -1371.02
49 | 2 | 0 | R | 14906.44 | 6752.63 | -1113.09
50 | 2 | 1 | R | 14906.44 | 6718.47 | -853.59
51 | 2 | 2 | R | 14906.44 | 6618.3 | -611.77
52 | 2 | 3 | R | 14906.44 | 6458.97 | -404.12
53 | 2 | 4 | R | 14906.44 | 6251.32 | -244.79
54 | 2 | 5 | R | 14906.44 | 6009.5 | -144.62
55 | 2 | 6 | R | 14906.44 | 5750 | -110.46
56 | 2 | 7 | R | 14906.44 | 5490.5 | -144.62
57 | 2 | 8 | R | 14906.44 | 5248.68 | -244.79
58 | 2 | 9 | R | 14906.44 | 5041.03 | -404.12
59 | 2 | 10 | R | 14906.44 | 4881.7 | -611.77
60 | 2 | 11 | R | 14906.44 | 4781.53 | -853.59
61 | 2 | 12 | R | 14906.44 | 4747.37 | -1113.09
62 | 2 | 13 | R | 14906.44 | 4781.53 | -1372.59
63 | 2 | 14 | R | 14906.44 | 4881.7 | -1614.41
64 | 2 | 15 | R | 14906.44 | 5041.03 | -1822.06
65 | 2 | 16 | R | 14906.44 | 5248.68 | -1981.39
66 | 2 | 17 | R | 14906.44 | 5490.5 | -2081.56
67 | 2 | 18 | R | 14906.44 | 5750 | -2115.72
68 | 2 | 19 | R | 14906.44 | 6009.5 | -2081.56
69 | 2 | 20 | R | 14906.44 | 6251.32 | -1981.39
70 | 2 | 21 | R | 14906.44 | 6458.97 | -1822.06
71 | 2 | 22 | R | 14906.44 | 6618.3 | -1614.41
72 | 2 | 23 | R | 14906.44 | 6718.47 | -1372.59
73 | 3 | 0 | R | 15080.12 | 6743.95 | -1113.09
74 | 3 | 1 | R | 15080.12 | 6710.08 | -855.84
75 | 3 | 2 | R | 15080.12 | 6610.78 | -616.12
76 | 3 | 3 | R | 15080.12 | 6452.83 | -410.26
77 | 3 | 4 | R | 15080.12 | 6246.97 | -252.31
78 | 3 | 5 | R | 15080.12 | 6007.25 | -153.01
79 | 3 | 6 | R | 15080.12 | 5750 | -119.14
80 | 3 | 7 | R | 15080.12 | 5492.75 | -153.01
81 | 3 | 8 | R | 15080.12 | 5253.03 | -252.31
82 | 3 | 9 | R | 15080.12 | 5047.17 | -410.26
83 | 3 | 10 | R | 15080.12 | 4889.22 | -616.12
84 | 3 | 11 | R | 15080.12 | 4789.92 | -855.84
85 | 3 | 12 | R | 15080.12 | 4756.05 | -1113.09
86 | 3 | 13 | R | 15080.12 | 4789.92 | -1370.34
87 | 3 | 14 | R | 15080.12 | 4889.22 | -1610.06
88 | 3 | 15 | R | 15080.12 | 5047.17 | -1815.92
89 | 3 | 16 | R | 15080.12 | 5253.03 | -1973.87
90 | 3 | 17 | R | 15080.12 | 5492.75 | -2073.17
91 | 3 | 18 | R | 15080.12 | 5750 | -2107.04
92 | 3 | 19 | R | 15080.12 | 6007.25 | -2073.17
93 | 3 | 20 | R | 15080.12 | 6246.97 | -1973.87
94 | 3 | 21 | R | 15080.12 | 6452.83 | -1815.92
95 | 3 | 22 | R | 15080.12 | 6610.78 | -1610.06
96 | 3 | 23 | R | 15080.12 | 6710.08 | -1370.34
97 | 4 | 0 | R | 15253.8 | 6735.26 | -1113.09
98 | 4 | 1 | R | 15253.8 | 6701.69 | -858.09
99 | 4 | 2 | R | 15253.8 | 6603.26 | -620.46
100 | 4 | 3 | R | 15253.8 | 6446.69 | -416.4
101 | 4 | 4 | R | 15253.8 | 6242.63 | -259.83
102 | 4 | 5 | R | 15253.8 | 6005 | -161.4
103 | 4 | 6 | R | 15253.8 | 5750 | -127.83
104 | 4 | 7 | R | 15253.8 | 5495 | -161.4
105 | 4 | 8 | R | 15253.8 | 5257.37 | -259.83
106 | 4 | 9 | R | 15253.8 | 5053.31 | -416.4
107 | 4 | 10 | R | 15253.8 | 4896.74 | -620.46
108 | 4 | 11 | R | 15253.8 | 4798.31 | -858.09
109 | 4 | 12 | R | 15253.8 | 4764.74 | -1113.09
110 | 4 | 13 | R | 15253.8 | 4798.31 | -1368.1
111 | 4 | 14 | R | 15253.8 | 4896.74 | -1605.72
112 | 4 | 15 | R | 15253.8 | 5053.31 | -1809.78
113 | 4 | 16 | R | 15253.8 | 5257.37 | -1966.35
114 | 4 | 17 | R | 15253.8 | 5495 | -2064.78
115 | 4 | 18 | R | 15253.8 | 5750 | -2098.35
116 | 4 | 19 | R | 15253.8 | 6005 | -2064.78
117 | 4 | 20 | R | 15253.8 | 6242.63 | -1966.35
118 | 4 | 21 | R | 15253.8 | 6446.69 | -1809.78
119 | 4 | 22 | R | 15253.8 | 6603.26 | -1605.72
120 | 4 | 23 | R | 15253.8 | 6701.69 | -1368.1
121 | 5 | 0 | R | 15427.49 | 6725.18 | -1113.09
122 | 5 | 1 | R | 15427.49 | 6691.95 | -860.7
123 | 5 | 2 | R | 15427.49 | 6594.53 | -625.5
124 | 5 | 3 | R | 15427.49 | 6439.55 | -423.54
125 | 5 | 4 | R | 15427.49 | 6237.59 | -268.56
126 | 5 | 5 | R | 15427.49 | 6002.39 | -171.14
127 | 5 | 6 | R | 15427.49 | 5750 | -137.91
128 | 5 | 7 | R | 15427.49 | 5497.61 | -171.14
129 | 5 | 8 | R | 15427.49 | 5262.41 | -268.56
130 | 5 | 9 | R | 15427.49 | 5060.45 | -423.54
131 | 5 | 10 | R | 15427.49 | 4905.47 | -625.5
132 | 5 | 11 | R | 15427.49 | 4808.05 | -860.7
133 | 5 | 12 | R | 15427.49 | 4774.82 | -1113.09
134 | 5 | 13 | R | 15427.49 | 4808.05 | -1365.48
135 | 5 | 14 | R | 15427.49 | 4905.47 | -1600.68
136 | 5 | 15 | R | 15427.49 | 5060.45 | -1802.64
137 | 5 | 16 | R | 15427.49 | 5262.41 | -1957.62
138 | 5 | 17 | R | 15427.49 | 5497.61 | -2055.04
139 | 5 | 18 | R | 15427.49 | 5750 | -2088.27
140 | 5 | 19 | R | 15427.49 | 6002.39 | -2055.04
141 | 5 | 20 | R | 15427.49 | 6237.59 | -1957.62
142 | 5 | 21 | R | 15427.49 | 6439.55 | -1802.64
143 | 5 | 22 | R | 15427.49 | 6594.53 | -1600.68
144 | 5 | 23 | R | 15427.49 | 6691.95 | -1365.48
145 | 6 | 0 | R | 15601.17 | 6715.04 | -1113.09
146 | 6 | 1 | R | 15601.17 | 6682.16 | -863.32
147 | 6 | 2 | R | 15601.17 | 6585.75 | -630.57
148 | 6 | 3 | R | 15601.17 | 6432.39 | -430.7
149 | 6 | 4 | R | 15601.17 | 6232.52 | -277.34
150 | 6 | 5 | R | 15601.17 | 5999.77 | -180.93
151 | 6 | 6 | R | 15601.17 | 5750 | -148.05
152 | 6 | 7 | R | 15601.17 | 5500.23 | -180.93
153 | 6 | 8 | R | 15601.17 | 5267.48 | -277.34
154 | 6 | 9 | R | 15601.17 | 5067.61 | -430.7
155 | 6 | 10 | R | 15601.17 | 4914.25 | -630.57
156 | 6 | 11 | R | 15601.17 | 4817.84 | -863.32
157 | 6 | 12 | R | 15601.17 | 4784.96 | -1113.09
158 | 6 | 13 | R | 15601.17 | 4817.84 | -1362.86
159 | 6 | 14 | R | 15601.17 | 4914.25 | -1595.61
160 | 6 | 15 | R | 15601.17 | 5067.61 | -1795.48
161 | 6 | 16 | R | 15601.17 | 5267.48 | -1948.84
162 | 6 | 17 | R | 15601.17 | 5500.23 | -2045.25
163 | 6 | 18 | R | 15601.17 | 5750 | -2078.13
164 | 6 | 19 | R | 15601.17 | 5999.77 | -2045.25
165 | 6 | 20 | R | 15601.17 | 6232.52 | -1948.84
166 | 6 | 21 | R | 15601.17 | 6432.39 | -1795.48
167 | 6 | 22 | R | 15601.17 | 6585.75 | -1595.61
168 | 6 | 23 | R | 15601.17 | 6682.16 | -1362.86
169 | 7 | 0 | R | 15774.86 | 6704.91 | -1113.09
170 | 7 | 1 | R | 15774.86 | 6672.37 | -865.94
171 | 7 | 2 | R | 15774.86 | 6576.98 | -635.63
172 | 7 | 3 | R | 15774.86 | 6425.22 | -437.87
173 | 7 | 4 | R | 15774.86 | 6227.46 | -286.11
174 | 7 | 5 | R | 15774.86 | 5997.15 | -190.72
175 | 7 | 6 | R | 15774.86 | 5750 | -158.18
176 | 7 | 7 | R | 15774.86 | 5502.85 | -190.72
177 | 7 | 8 | R | 15774.86 | 5272.54 | -286.11
178 | 7 | 9 | R | 15774.86 | 5074.78 | -437.87
179 | 7 | 10 | R | 15774.86 | 4923.02 | -635.63
180 | 7 | 11 | R | 15774.86 | 4827.63 | -865.94
181 | 7 | 12 | R | 15774.86 | 4795.09 | -1113.09
182 | 7 | 13 | R | 15774.86 | 4827.63 | -1360.24
183 | 7 | 14 | R | 15774.86 | 4923.02 | -1590.55
184 | 7 | 15 | R | 15774.86 | 5074.78 | -1788.32
185 | 7 | 16 | R | 15774.86 | 5272.54 | -1940.07
186 | 7 | 17 | R | 15774.86 | 5502.85 | -2035.46
187 | 7 | 18 | R | 15774.86 | 5750 | -2068
188 | 7 | 19 | R | 15774.86 | 5997.15 | -2035.46
189 | 7 | 20 | R | 15774.86 | 6227.46 | -1940.07
190 | 7 | 21 | R | 15774.86 | 6425.22 | -1788.32
191 | 7 | 22 | R | 15774.86 | 6576.98 | -1590.55
192 | 7 | 23 | R | 15774.86 | 6672.37 | -1360.24
193 | 8 | 0 | R | 15948.54 | 6691.05 | -1113.09
194 | 8 | 1 | R | 15948.54 | 6658.99 | -869.53
195 | 8 | 2 | R | 15948.54 | 6564.98 | -642.56
196 | 8 | 3 | R | 15948.54 | 6415.42 | -447.67
197 | 8 | 4 | R | 15948.54 | 6220.53 | -298.11
198 | 8 | 5 | R | 15948.54 | 5993.56 | -204.1
199 | 8 | 6 | R | 15948.54 | 5750 | -172.04
200 | 8 | 7 | R | 15948.54 | 5506.44 | -204.1
201 | 8 | 8 | R | 15948.54 | 5279.47 | -298.11
202 | 8 | 9 | R | 15948.54 | 5084.58 | -447.67
203 | 8 | 10 | R | 15948.54 | 4935.02 | -642.56
204 | 8 | 11 | R | 15948.54 | 4841.01 | -869.53
205 | 8 | 12 | R | 15948.54 | 4808.95 | -1113.09
206 | 8 | 13 | R | 15948.54 | 4841.01 | -1356.65
207 | 8 | 14 | R | 15948.54 | 4935.02 | -1583.62
208 | 8 | 15 | R | 15948.54 | 5084.58 | -1778.51
209 | 8 | 16 | R | 15948.54 | 5279.47 | -1928.07
210 | 8 | 17 | R | 15948.54 | 5506.44 | -2022.08
211 | 8 | 18 | R | 15948.54 | 5750 | -2054.14
212 | 8 | 19 | R | 15948.54 | 5993.56 | -2022.08
213 | 8 | 20 | R | 15948.54 | 6220.53 | -1928.07
214 | 8 | 21 | R | 15948.54 | 6415.42 | -1778.51
215 | 8 | 22 | R | 15948.54 | 6564.98 | -1583.62
216 | 8 | 23 | R | 15948.54 | 6658.99 | -1356.65
217 | 9 | 0 | R | 16122.23 | 6673.68 | -1113.09
218 | 9 | 1 | R | 16122.23 | 6642.21 | -874.02
219 | 9 | 2 | R | 16122.23 | 6549.93 | -651.25
220 | 9 | 3 | R | 16122.23 | 6403.14 | -459.95
221 | 9 | 4 | R | 16122.23 | 6211.84 | -313.16
222 | 9 | 5 | R | 16122.23 | 5989.07 | -220.88
223 | 9 | 6 | R | 16122.23 | 5750 | -189.41
224 | 9 | 7 | R | 16122.23 | 5510.93 | -220.88
225 | 9 | 8 | R | 16122.23 | 5288.16 | -313.16
226 | 9 | 9 | R | 16122.23 | 5096.86 | -459.95
227 | 9 | 10 | R | 16122.23 | 4950.07 | -651.25
228 | 9 | 11 | R | 16122.23 | 4857.79 | -874.02
229 | 9 | 12 | R | 16122.23 | 4826.32 | -1113.09
230 | 9 | 13 | R | 16122.23 | 4857.79 | -1352.16
231 | 9 | 14 | R | 16122.23 | 4950.07 | -1574.93
232 | 9 | 15 | R | 16122.23 | 5096.86 | -1766.23
233 | 9 | 16 | R | 16122.23 | 5288.16 | -1913.02
234 | 9 | 17 | R | 16122.23 | 5510.93 | -2005.3
235 | 9 | 18 | R | 16122.23 | 5750 | -2036.77
236 | 9 | 19 | R | 16122.23 | 5989.07 | -2005.3
237 | 9 | 20 | R | 16122.23 | 6211.84 | -1913.02
238 | 9 | 21 | R | 16122.23 | 6403.14 | -1766.23
239 | 9 | 22 | R | 16122.23 | 6549.93 | -1574.93
240 | 9 | 23 | R | 16122.23 | 6642.21 | -1352.16
241 | 10 | 0 | R | 16295.91 | 6656.32 | -1113.09
242 | 10 | 1 | R | 16295.91 | 6625.43 | -878.52
243 | 10 | 2 | R | 16295.91 | 6534.89 | -659.93
244 | 10 | 3 | R | 16295.91 | 6390.86 | -472.23
245 | 10 | 4 | R | 16295.91 | 6203.16 | -328.2
246 | 10 | 5 | R | 16295.91 | 5984.57 | -237.66
247 | 10 | 6 | R | 16295.91 | 5750 | -206.77
248 | 10 | 7 | R | 16295.91 | 5515.43 | -237.66
249 | 10 | 8 | R | 16295.91 | 5296.84 | -328.2
250 | 10 | 9 | R | 16295.91 | 5109.14 | -472.23
251 | 10 | 10 | R | 16295.91 | 4965.11 | -659.93
252 | 10 | 11 | R | 16295.91 | 4874.57 | -878.52
253 | 10 | 12 | R | 16295.91 | 4843.68 | -1113.09
254 | 10 | 13 | R | 16295.91 | 4874.57 | -1347.66
255 | 10 | 14 | R | 16295.91 | 4965.11 | -1566.25
256 | 10 | 15 | R | 16295.91 | 5109.14 | -1753.95
257 | 10 | 16 | R | 16295.91 | 5296.84 | -1897.98
258 | 10 | 17 | R | 16295.91 | 5515.43 | -1988.52
259 | 10 | 18 | R | 16295.91 | 5750 | -2019.41
260 | 10 | 19 | R | 16295.91 | 5984.57 | -1988.52
261 | 10 | 20 | R | 16295.91 | 6203.16 | -1897.98
262 | 10 | 21 | R | 16295.91 | 6390.86 | -1753.95
263 | 10 | 22 | R | 16295.91 | 6534.89 | -1566.25
264 | 10 | 23 | R | 16295.91 | 6625.43 | -1347.66
265 | 11 | 0 | R | 16469.59 | 6638.95 | -1113.09
266 | 11 | 1 | R | 16469.59 | 6608.66 | -883.01
267 | 11 | 2 | R | 16469.59 | 6519.85 | -668.62
268 | 11 | 3 | R | 16469.59 | 6378.58 | -484.51
269 | 11 | 4 | R | 16469.59 | 6194.47 | -343.24
270 | 11 | 5 | R | 16469.59 | 5980.08 | -254.43
271 | 11 | 6 | R | 16469.59 | 5750 | -224.14
272 | 11 | 7 | R | 16469.59 | 5519.92 | -254.43
273 | 11 | 8 | R | 16469.59 | 5305.53 | -343.24
274 | 11 | 9 | R | 16469.59 | 5121.42 | -484.51
275 | 11 | 10 | R | 16469.59 | 4980.15 | -668.62
276 | 11 | 11 | R | 16469.59 | 4891.34 | -883.01
277 | 11 | 12 | R | 16469.59 | 4861.05 | -1113.09
278 | 11 | 13 | R | 16469.59 | 4891.34 | -1343.17
279 | 11 | 14 | R | 16469.59 | 4980.15 | -1557.56
280 | 11 | 15 | R | 16469.59 | 5121.42 | -1741.67
281 | 11 | 16 | R | 16469.59 | 5305.53 | -1882.94
282 | 11 | 17 | R | 16469.59 | 5519.92 | -1971.75
283 | 11 | 18 | R | 16469.59 | 5750 | -2002.04
284 | 11 | 19 | R | 16469.59 | 5980.08 | -1971.75
285 | 11 | 20 | R | 16469.59 | 6194.47 | -1882.94
286 | 11 | 21 | R | 16469.59 | 6378.58 | -1741.67
287 | 11 | 22 | R | 16469.59 | 6519.85 | -1557.56
288 | 11 | 23 | R | 16469.59 | 6608.66 | -1343.17
289 | 12 | 0 | R | 16643.28 | 6613.16 | -1113.09
290 | 12 | 1 | R | 16643.28 | 6583.75 | -889.69
291 | 12 | 2 | R | 16643.28 | 6497.52 | -681.51
292 | 12 | 3 | R | 16643.28 | 6360.34 | -502.75
293 | 12 | 4 | R | 16643.28 | 6181.58 | -365.57
294 | 12 | 5 | R | 16643.28 | 5973.4 | -279.34
295 | 12 | 6 | R | 16643.28 | 5750 | -249.93
296 | 12 | 7 | R | 16643.28 | 5526.6 | -279.34
297 | 12 | 8 | R | 16643.28 | 5318.42 | -365.57
298 | 12 | 9 | R | 16643.28 | 5139.66 | -502.75
299 | 12 | 10 | R | 16643.28 | 5002.48 | -681.51
300 | 12 | 11 | R | 16643.28 | 4916.25 | -889.69
301 | 12 | 12 | R | 16643.28 | 4886.84 | -1113.09
302 | 12 | 13 | R | 16643.28 | 4916.25 | -1336.49
303 | 12 | 14 | R | 16643.28 | 5002.48 | -1544.67
304 | 12 | 15 | R | 16643.28 | 5139.66 | -1723.44
305 | 12 | 16 | R | 16643.28 | 5318.42 | -1860.61
306 | 12 | 17 | R | 16643.28 | 5526.6 | -1946.84
307 | 12 | 18 | R | 16643.28 | 5750 | -1976.25
308 | 12 | 19 | R | 16643.28 | 5973.4 | -1946.84
309 | 12 | 20 | R | 16643.28 | 6181.58 | -1860.61
310 | 12 | 21 | R | 16643.28 | 6360.34 | -1723.44
311 | 12 | 22 | R | 16643.28 | 6497.52 | -1544.67
312 | 12 | 23 | R | 16643.28 | 6583.75 | -1336.49
313 | 13 | 0 | R | 16816.96 | 6578.42 | -1113.09
314 | 13 | 1 | R | 16816.96 | 6550.19 | -898.68
315 | 13 | 2 | R | 16816.96 | 6467.43 | -698.88
316 | 13 | 3 | R | 16816.96 | 6335.78 | -527.31
317 | 13 | 4 | R | 16816.96 | 6164.21 | -395.66
318 | 13 | 5 | R | 16816.96 | 5964.41 | -312.9
319 | 13 | 6 | R | 16816.96 | 5750 | -284.67
320 | 13 | 7 | R | 16816.96 | 5535.59 | -312.9
321 | 13 | 8 | R | 16816.96 | 5335.79 | -395.66
322 | 13 | 9 | R | 16816.96 | 5164.22 | -527.31
323 | 13 | 10 | R | 16816.96 | 5032.57 | -698.88
324 | 13 | 11 | R | 16816.96 | 4949.81 | -898.68
325 | 13 | 12 | R | 16816.96 | 4921.58 | -1113.09
326 | 13 | 13 | R | 16816.96 | 4949.81 | -1327.5
327 | 13 | 14 | R | 16816.96 | 5032.57 | -1527.3
328 | 13 | 15 | R | 16816.96 | 5164.22 | -1698.87
329 | 13 | 16 | R | 16816.96 | 5335.79 | -1830.52
330 | 13 | 17 | R | 16816.96 | 5535.59 | -1913.28
331 | 13 | 18 | R | 16816.96 | 5750 | -1941.51
332 | 13 | 19 | R | 16816.96 | 5964.41 | -1913.28
333 | 13 | 20 | R | 16816.96 | 6164.21 | -1830.52
334 | 13 | 21 | R | 16816.96 | 6335.78 | -1698.87
335 | 13 | 22 | R | 16816.96 | 6467.43 | -1527.3
336 | 13 | 23 | R | 16816.96 | 6550.19 | -1327.5
337 | 14 | 0 | R | 16990.65 | 6543.68 | -1113.09
338 | 14 | 1 | R | 16990.65 | 6516.64 | -907.67
339 | 14 | 2 | R | 16990.65 | 6437.35 | -716.25
340 | 14 | 3 | R | 16990.65 | 6311.22 | -551.87
341 | 14 | 4 | R | 16990.65 | 6146.84 | -425.74
342 | 14 | 5 | R | 16990.65 | 5955.42 | -346.45
343 | 14 | 6 | R | 16990.65 | 5750 | -319.41
344 | 14 | 7 | R | 16990.65 | 5544.58 | -346.45
345 | 14 | 8 | R | 16990.65 | 5353.16 | -425.74
346 | 14 | 9 | R | 16990.65 | 5188.78 | -551.87
347 | 14 | 10 | R | 16990.65 | 5062.65 | -716.25
348 | 14 | 11 | R | 16990.65 | 4983.36 | -907.67
349 | 14 | 12 | R | 16990.65 | 4956.32 | -1113.09
350 | 14 | 13 | R | 16990.65 | 4983.36 | -1318.51
351 | 14 | 14 | R | 16990.65 | 5062.65 | -1509.93
352 | 14 | 15 | R | 16990.65 | 5188.78 | -1674.31
353 | 14 | 16 | R | 16990.65 | 5353.16 | -1800.44
354 | 14 | 17 | R | 16990.65 | 5544.58 | -1879.73
355 | 14 | 18 | R | 16990.65 | 5750 | -1906.77
356 | 14 | 19 | R | 16990.65 | 5955.42 | -1879.73
357 | 14 | 20 | R | 16990.65 | 6146.84 | -1800.44
358 | 14 | 21 | R | 16990.65 | 6311.22 | -1674.31
359 | 14 | 22 | R | 16990.65 | 6437.35 | -1509.93
360 | 14 | 23 | R | 16990.65 | 6516.64 | -1318.51
361 | 15 | 0 | R | 17164.33 | 6508.74 | -1113.09
362 | 15 | 1 | R | 17164.33 | 6482.88 | -916.71
363 | 15 | 2 | R | 17164.33 | 6407.09 | -733.72
364 | 15 | 3 | R | 17164.33 | 6286.51 | -576.58
365 | 15 | 4 | R | 17164.33 | 6129.37 | -456
366 | 15 | 5 | R | 17164.33 | 5946.38 | -380.21
367 | 15 | 6 | R | 17164.33 | 5750 | -354.35
368 | 15 | 7 | R | 17164.33 | 5553.62 | -380.21
369 | 15 | 8 | R | 17164.33 | 5370.63 | -456
370 | 15 | 9 | R | 17164.33 | 5213.49 | -576.58
371 | 15 | 10 | R | 17164.33 | 5092.91 | -733.72
372 | 15 | 11 | R | 17164.33 | 5017.12 | -916.71
373 | 15 | 12 | R | 17164.33 | 4991.26 | -1113.09
374 | 15 | 13 | R | 17164.33 | 5017.12 | -1309.47
375 | 15 | 14 | R | 17164.33 | 5092.91 | -1492.46
376 | 15 | 15 | R | 17164.33 | 5213.49 | -1649.6
377 | 15 | 16 | R | 17164.33 | 5370.63 | -1770.18
378 | 15 | 17 | R | 17164.33 | 5553.62 | -1845.97
379 | 15 | 18 | R | 17164.33 | 5750 | -1871.83
380 | 15 | 19 | R | 17164.33 | 5946.38 | -1845.97
381 | 15 | 20 | R | 17164.33 | 6129.37 | -1770.18
382 | 15 | 21 | R | 17164.33 | 6286.51 | -1649.6
383 | 15 | 22 | R | 17164.33 | 6407.09 | -1492.46
384 | 15 | 23 | R | 17164.33 | 6482.88 | -1309.47
385 | 16 | 0 | R | 17338.01 | 6467.05 | -1113.09
386 | 16 | 1 | R | 17338.01 | 6442.62 | -927.5
387 | 16 | 2 | R | 17338.01 | 6370.99 | -754.56
388 | 16 | 3 | R | 17338.01 | 6257.03 | -606.06
389 | 16 | 4 | R | 17338.01 | 6108.53 | -492.1
390 | 16 | 5 | R | 17338.01 | 5935.59 | -420.47
391 | 16 | 6 | R | 17338.01 | 5750 | -396.04
392 | 16 | 7 | R | 17338.01 | 5564.41 | -420.47
393 | 16 | 8 | R | 17338.01 | 5391.47 | -492.1
394 | 16 | 9 | R | 17338.01 | 5242.97 | -606.06
395 | 16 | 10 | R | 17338.01 | 5129.01 | -754.56
396 | 16 | 11 | R | 17338.01 | 5057.38 | -927.5
397 | 16 | 12 | R | 17338.01 | 5032.95 | -1113.09
398 | 16 | 13 | R | 17338.01 | 5057.38 | -1298.68
399 | 16 | 14 | R | 17338.01 | 5129.01 | -1471.62
400 | 16 | 15 | R | 17338.01 | 5242.97 | -1620.12
401 | 16 | 16 | R | 17338.01 | 5391.47 | -1734.08
402 | 16 | 17 | R | 17338.01 | 5564.41 | -1805.71
403 | 16 | 18 | R | 17338.01 | 5750 | -1830.14
404 | 16 | 19 | R | 17338.01 | 5935.59 | -1805.71
405 | 16 | 20 | R | 17338.01 | 6108.53 | -1734.08
406 | 16 | 21 | R | 17338.01 | 6257.03 | -1620.12
407 | 16 | 22 | R | 17338.01 | 6370.99 | -1471.62
408 | 16 | 23 | R | 17338.01 | 6442.62 | -1298.68
409 | 17 | 0 | R | 17511.7 | 6425.37 | -1113.09
410 | 17 | 1 | R | 17511.7 | 6402.36 | -938.29
411 | 17 | 2 | R | 17511.7 | 6334.89 | -775.41
412 | 17 | 3 | R | 17511.7 | 6227.56 | -635.53
413 | 17 | 4 | R | 17511.7 | 6087.68 | -528.2
414 | 17 | 5 | R | 17511.7 | 5924.8 | -460.73
415 | 17 | 6 | R | 17511.7 | 5750 | -437.72
416 | 17 | 7 | R | 17511.7 | 5575.2 | -460.73
417 | 17 | 8 | R | 17511.7 | 5412.32 | -528.2
418 | 17 | 9 | R | 17511.7 | 5272.44 | -635.53
419 | 17 | 10 | R | 17511.7 | 5165.11 | -775.41
420 | 17 | 11 | R | 17511.7 | 5097.64 | -938.29
421 | 17 | 12 | R | 17511.7 | 5074.63 | -1113.09
422 | 17 | 13 | R | 17511.7 | 5097.64 | -1287.89
423 | 17 | 14 | R | 17511.7 | 5165.11 | -1450.77
424 | 17 | 15 | R | 17511.7 | 5272.44 | -1590.65
425 | 17 | 16 | R | 17511.7 | 5412.32 | -1697.98
426 | 17 | 17 | R | 17511.7 | 5575.2 | -1765.45
427 | 17 | 18 | R | 17511.7 | 5750 | -1788.46
428 | 17 | 19 | R | 17511.7 | 5924.8 | -1765.45
429 | 17 | 20 | R | 17511.7 | 6087.68 | -1697.98
430 | 17 | 21 | R | 17511.7 | 6227.56 | -1590.65
431 | 17 | 22 | R | 17511.7 | 6334.89 | -1450.77
432 | 17 | 23 | R | 17511.7 | 6402.36 | -1287.89
433 | 18 | 0 | R | 17685.38 | 6384.74 | -1113.09
434 | 18 | 1 | R | 17685.38 | 6363.11 | -948.81
435 | 18 | 2 | R | 17685.38 | 6299.7 | -795.72
436 | 18 | 3 | R | 17685.38 | 6198.83 | -664.26
437 | 18 | 4 | R | 17685.38 | 6067.37 | -563.39
438 | 18 | 5 | R | 17685.38 | 5914.28 | -499.98
439 | 18 | 6 | R | 17685.38 | 5750 | -478.35
440 | 18 | 7 | R | 17685.38 | 5585.72 | -499.98
441 | 18 | 8 | R | 17685.38 | 5432.63 | -563.39
442 | 18 | 9 | R | 17685.38 | 5301.17 | -664.26
443 | 18 | 10 | R | 17685.38 | 5200.3 | -795.72
444 | 18 | 11 | R | 17685.38 | 5136.89 | -948.81
445 | 18 | 12 | R | 17685.38 | 5115.26 | -1113.09
446 | 18 | 13 | R | 17685.38 | 5136.89 | -1277.37
447 | 18 | 14 | R | 17685.38 | 5200.3 | -1430.46
448 | 18 | 15 | R | 17685.38 | 5301.17 | -1561.92
449 | 18 | 16 | R | 17685.38 | 5432.63 | -1662.79
450 | 18 | 17 | R | 17685.38 | 5585.72 | -1726.2
451 | 18 | 18 | R | 17685.38 | 5750 | -1747.83
452 | 18 | 19 | R | 17685.38 | 5914.28 | -1726.2
453 | 18 | 20 | R | 17685.38 | 6067.37 | -1662.79
454 | 18 | 21 | R | 17685.38 | 6198.83 | -1561.92
455 | 18 | 22 | R | 17685.38 | 6299.7 | -1430.46
456 | 18 | 23 | R | 17685.38 | 6363.11 | -1277.37
457 | 19 | 0 | R | 17859.07 | 6350 | -1113.09
458 | 19 | 1 | R | 17859.07 | 6329.56 | -957.8
459 | 19 | 2 | R | 17859.07 | 6269.62 | -813.09
460 | 19 | 3 | R | 17859.07 | 6174.26 | -688.83
461 | 19 | 4 | R | 17859.07 | 6050 | -593.47
462 | 19 | 5 | R | 17859.07 | 5905.29 | -533.53
463 | 19 | 6 | R | 17859.07 | 5750 | -513.09
464 | 19 | 7 | R | 17859.07 | 5594.71 | -533.53
465 | 19 | 8 | R | 17859.07 | 5450 | -593.47
466 | 19 | 9 | R | 17859.07 | 5325.74 | -688.83
467 | 19 | 10 | R | 17859.07 | 5230.38 | -813.09
468 | 19 | 11 | R | 17859.07 | 5170.44 | -957.8
469 | 19 | 12 | R | 17859.07 | 5150 | -1113.09
470 | 19 | 13 | R | 17859.07 | 5170.44 | -1268.38
471 | 19 | 14 | R | 17859.07 | 5230.38 | -1413.09
472 | 19 | 15 | R | 17859.07 | 5325.74 | -1537.35
473 | 19 | 16 | R | 17859.07 | 5450 | -1632.71
474 | 19 | 17 | R | 17859.07 | 5594.71 | -1692.65
475 | 19 | 18 | R | 17859.07 | 5750 | -1713.09
476 | 19 | 19 | R | 17859.07 | 5905.29 | -1692.65
477 | 19 | 20 | R | 17859.07 | 6050 | -1632.71
478 | 19 | 21 | R | 17859.07 | 6174.26 | -1537.35
479 | 19 | 22 | R | 17859.07 | 6269.62 | -1413.09
480 | 19 | 23 | R | 17859.07 | 6329.56 | -1268.38
481 | 20 | 0 | L | 14559.07 | -4765 | -1113.09
482 | 20 | 1 | L | 14559.07 | -4798.56 | -858.15
483 | 20 | 2 | L | 14559.07 | -4896.96 | -620.59
484 | 20 | 3 | L | 14559.07 | -5053.5 | -416.59
485 | 20 | 4 | L | 14559.07 | -5257.5 | -260.06
486 | 20 | 5 | L | 14559.07 | -5495.06 | -161.65
487 | 20 | 6 | L | 14559.07 | -5750 | -128.09
488 | 20 | 7 | L | 14559.07 | -6004.94 | -161.65
489 | 20 | 8 | L | 14559.07 | -6242.5 | -260.06
490 | 20 | 9 | L | 14559.07 | -6446.5 | -416.59
491 | 20 | 10 | L | 14559.07 | -6603.04 | -620.59
492 | 20 | 11 | L | 14559.07 | -6701.44 | -858.15
493 | 20 | 12 | L | 14559.07 | -6735 | -1113.09
494 | 20 | 13 | L | 14559.07 | -6701.44 | -1368.03
495 | 20 | 14 | L | 14559.07 | -6603.04 | -1605.59
496 | 20 | 15 | L | 14559.07 | -6446.5 | -1809.59
497 | 20 | 16 | L | 14559.07 | -6242.5 | -1966.13
498 | 20 | 17 | L | 14559.07 | -6004.94 | -2064.53
499 | 20 | 18 | L | 14559.07 | -5750 | -2098.09
500 | 20 | 19 | L | 14559.07 | -5495.06 | -2064.53
501 | 20 | 20 | L | 14559.07 | -5257.5 | -1966.13
502 | 20 | 21 | L | 14559.07 | -5053.5 | -1809.59
503 | 20 | 22 | L | 14559.07 | -4896.96 | -1605.59
504 | 20 | 23 | L | 14559.07 | -4798.56 | -1368.03
505 | 21 | 0 | L | 14732.75 | -4753.42 | -1113.09
506 | 21 | 1 | L | 14732.75 | -4787.38 | -855.16
507 | 21 | 2 | L | 14732.75 | -4886.94 | -614.8
508 | 21 | 3 | L | 14732.75 | -5045.31 | -408.4
509 | 21 | 4 | L | 14732.75 | -5251.71 | -250.03
510 | 21 | 5 | L | 14732.75 | -5492.07 | -150.47
511 | 21 | 6 | L | 14732.75 | -5750 | -116.51
512 | 21 | 7 | L | 14732.75 | -6007.93 | -150.47
513 | 21 | 8 | L | 14732.75 | -6248.29 | -250.03
514 | 21 | 9 | L | 14732.75 | -6454.69 | -408.4
515 | 21 | 10 | L | 14732.75 | -6613.06 | -614.8
516 | 21 | 11 | L | 14732.75 | -6712.62 | -855.16
517 | 21 | 12 | L | 14732.75 | -6746.58 | -1113.09
518 | 21 | 13 | L | 14732.75 | -6712.62 | -1371.02
519 | 21 | 14 | L | 14732.75 | -6613.06 | -1611.38
520 | 21 | 15 | L | 14732.75 | -6454.69 | -1817.78
521 | 21 | 16 | L | 14732.75 | -6248.29 | -1976.15
522 | 21 | 17 | L | 14732.75 | -6007.93 | -2075.71
523 | 21 | 18 | L | 14732.75 | -5750 | -2109.67
524 | 21 | 19 | L | 14732.75 | -5492.07 | -2075.71
525 | 21 | 20 | L | 14732.75 | -5251.71 | -1976.15
526 | 21 | 21 | L | 14732.75 | -5045.31 | -1817.78
527 | 21 | 22 | L | 14732.75 | -4886.94 | -1611.38
528 | 21 | 23 | L | 14732.75 | -4787.38 | -1371.02
529 | 22 | 0 | L | 14906.44 | -4747.37 | -1113.09
530 | 22 | 1 | L | 14906.44 | -4781.53 | -853.59
531 | 22 | 2 | L | 14906.44 | -4881.7 | -611.77
532 | 22 | 3 | L | 14906.44 | -5041.03 | -404.12
533 | 22 | 4 | L | 14906.44 | -5248.68 | -244.79
534 | 22 | 5 | L | 14906.44 | -5490.5 | -144.62
535 | 22 | 6 | L | 14906.44 | -5750 | -110.46
536 | 22 | 7 | L | 14906.44 | -6009.5 | -144.62
537 | 22 | 8 | L | 14906.44 | -6251.32 | -244.79
538 | 22 | 9 | L | 14906.44 | -6458.97 | -404.12
539 | 22 | 10 | L | 14906.44 | -6618.3 | -611.77
540 | 22 | 11 | L | 14906.44 | -6718.47 | -853.59
541 | 22 | 12 | L | 14906.44 | -6752.63 | -1113.09
542 | 22 | 13 | L | 14906.44 | -6718.47 | -1372.59
543 | 22 | 14 | L | 14906.44 | -6618.3 | -1614.41
544 | 22 | 15 | L | 14906.44 | -6458.97 | -1822.06
545 | 22 | 16 | L | 14906.44 | -6251.32 | -1981.39
546 | 22 | 17 | L | 14906.44 | -6009.5 | -2081.56
547 | 22 | 18 | L | 14906.44 | -5750 | -2115.72
548 | 22 | 19 | L | 14906.44 | -5490.5 | -2081.56
549 | 22 | 20 | L | 14906.44 | -5248.68 | -1981.39
550 | 22 | 21 | L | 14906.44 | -5041.03 | -1822.06
551 | 22 | 22 | L | 14906.44 | -4881.7 | -1614.41
552 | 22 | 23 | L | 14906.44 | -4781.53 | -1372.59
553 | 23 | 0 | L | 15080.12 | -4756.05 | -1113.09
554 | 23 | 1 | L | 15080.12 | -4789.92 | -855.84
555 | 23 | 2 | L | 15080.12 | -4889.22 | -616.12
556 | 23 | 3 | L | 15080.12 | -5047.17 | -410.26
557 | 23 | 4 | L | 15080.12 | -5253.03 | -252.31
558 | 23 | 5 | L | 15080.12 | -5492.75 | -153.01
559 | 23 | 6 | L | 15080.12 | -5750 | -119.14
560 | 23 | 7 | L | 15080.12 | -6007.25 | -153.01
561 | 23 | 8 | L | 15080.12 | -6246.97 | -252.31
562 | 23 | 9 | L | 15080.12 | -6452.83 | -410.26
563 | 23 | 10 | L | 15080.12 | -6610.78 | -616.12
564 | 23 | 11 | L | 15080.12 | -6710.08 | -855.84
565 | 23 | 12 | L | 15080.12 | -6743.95 | -1113.09
566 | 23 | 13 | L | 15080.12 | -6710.08 | -1370.34
567 | 23 | 14 | L | 15080.12 | -6610.78 | -1610.06
568 | 23 | 15 | L | 15080.12 | -6452.83 | -1815.92
569 | 23 | 16 | L | 15080.12 | -6246.97 | -1973.87
570 | 23 | 17 | L | 15080.12 | -6007.25 | -2073.17
571 | 23 | 18 | L | 15080.12 | -5750 | -2107.04
572 | 23 | 19 | L | 15080.12 | -5492.75 | -2073.17
573 | 23 | 20 | L | 15080.12 | -5253.03 | -1973.87
574 | 23 | 21 | L | 15080.12 | -5047.17 | -1815.92
575 | 23 | 22 | L | 15080.12 | -4889.22 | -1610.06
576 | 23 | 23 | L | 15080.12 | -4789.92 | -1370.34
577 | 24 | 0 | L | 15253.8 | -4764.74 | -1113.09
578 | 24 | 1 | L | 15253.8 | -4798.31 | -858.09
579 | 24 | 2 | L | 15253.8 | -4896.74 | -620.46
580 | 24 | 3 | L | 15253.8 | -5053.31 | -416.4
581 | 24 | 4 | L | 15253.8 | -5257.37 | -259.83
582 | 24 | 5 | L | 15253.8 | -5495 | -161.4
583 | 24 | 6 | L | 15253.8 | -5750 | -127.83
584 | 24 | 7 | L | 15253.8 | -6005 | -161.4
585 | 24 | 8 | L | 15253.8 | -6242.63 | -259.83
586 | 24 | 9 | L | 15253.8 | -6446.69 | -416.4
587 | 24 | 10 | L | 15253.8 | -6603.26 | -620.46
588 | 24 | 11 | L | 15253.8 | -6701.69 | -858.09
589 | 24 | 12 | L | 15253.8 | -6735.26 | -1113.09
590 | 24 | 13 | L | 15253.8 | -6701.69 | -1368.1
591 | 24 | 14 | L | 15253.8 | -6603.26 | -1605.72
592 | 24 | 15 | L | 15253.8 | -6446.69 | -1809.78
593 | 24 | 16 | L | 15253.8 | -6242.63 | -1966.35
594 | 24 | 17 | L | 15253.8 | -6005 | -2064.78
595 | 24 | 18 | L | 15253.8 | -5750 | -2098.35
596 | 24 | 19 | L | 15253.8 | -5495 | -2064.78
597 | 24 | 20 | L | 15253.8 | -5257.37 | -1966.35
598 | 24 | 21 | L | 15253.8 | -5053.31 | -1809.78
599 | 24 | 22 | L | 15253.8 | -4896.74 | -1605.72
600 | 24 | 23 | L | 15253.8 | -4798.31 | -1368.1
601 | 25 | 0 | L | 15427.49 | -4774.82 | -1113.09
602 | 25 | 1 | L | 15427.49 | -4808.05 | -860.7
603 | 25 | 2 | L | 15427.49 | -4905.47 | -625.5
604 | 25 | 3 | L | 15427.49 | -5060.45 | -423.54
605 | 25 | 4 | L | 15427.49 | -5262.41 | -268.56
606 | 25 | 5 | L | 15427.49 | -5497.61 | -171.14
607 | 25 | 6 | L | 15427.49 | -5750 | -137.91
608 | 25 | 7 | L | 15427.49 | -6002.39 | -171.14
609 | 25 | 8 | L | 15427.49 | -6237.59 | -268.56
610 | 25 | 9 | L | 15427.49 | -6439.55 | -423.54
611 | 25 | 10 | L | 15427.49 | -6594.53 | -625.5
612 | 25 | 11 | L | 15427.49 | -6691.95 | -860.7
613 | 25 | 12 | L | 15427.49 | -6725.18 | -1113.09
614 | 25 | 13 | L | 15427.49 | -6691.95 | -1365.48
615 | 25 | 14 | L | 15427.49 | -6594.53 | -1600.68
616 | 25 | 15 | L | 15427.49 | -6439.55 | -1802.64
617 | 25 | 16 | L | 15427.49 | -6237.59 | -1957.62
618 | 25 | 17 | L | 15427.49 | -6002.39 | -2055.04
619 | 25 | 18 | L | 15427.49 | -5750 | -2088.27
620 | 25 | 19 | L | 15427.49 | -5497.61 | -2055.04
621 | 25 | 20 | L | 15427.49 | -5262.41 | -1957.62
622 | 25 | 21 | L | 15427.49 | -5060.45 | -1802.64
623 | 25 | 22 | L | 15427.49 | -4905.47 | -1600.68
624 | 25 | 23 | L | 15427.49 | -4808.05 | -1365.48
625 | 26 | 0 | L | 15601.17 | -4784.96 | -1113.09
626 | 26 | 1 | L | 15601.17 | -4817.84 | -863.32
627 | 26 | 2 | L | 15601.17 | -4914.25 | -630.57
628 | 26 | 3 | L | 15601.17 | -5067.61 | -430.7
629 | 26 | 4 | L | 15601.17 | -5267.48 | -277.34
630 | 26 | 5 | L | 15601.17 | -5500.23 | -180.93
631 | 26 | 6 | L | 15601.17 | -5750 | -148.05
632 | 26 | 7 | L | 15601.17 | -5999.77 | -180.93
633 | 26 | 8 | L | 15601.17 | -6232.52 | -277.34
634 | 26 | 9 | L | 15601.17 | -6432.39 | -430.7
635 | 26 | 10 | L | 15601.17 | -6585.75 | -630.57
636 | 26 | 11 | L | 15601.17 | -6682.16 | -863.32
637 | 26 | 12 | L | 15601.17 | -6715.04 | -1113.09
638 | 26 | 13 | L | 15601.17 | -6682.16 | -1362.86
639 | 26 | 14 | L | 15601.17 | -6585.75 | -1595.61
640 | 26 | 15 | L | 15601.17 | -6432.39 | -1795.48
641 | 26 | 16 | L | 15601.17 | -6232.52 | -1948.84
642 | 26 | 17 | L | 15601.17 | -5999.77 | -2045.25
643 | 26 | 18 | L | 15601.17 | -5750 | -2078.13
644 | 26 | 19 | L | 15601.17 | -5500.23 | -2045.25
645 | 26 | 20 | L | 15601.17 | -5267.48 | -1948.84
646 | 26 | 21 | L | 15601.17 | -5067.61 | -1795.48
647 | 26 | 22 | L | 15601.17 | -4914.25 | -1595.61
648 | 26 | 23 | L | 15601.17 | -4817.84 | -1362.86
649 | 27 | 0 | L | 15774.86 | -4795.09 | -1113.09
650 | 27 | 1 | L | 15774.86 | -4827.63 | -865.94
651 | 27 | 2 | L | 15774.86 | -4923.02 | -635.63
652 | 27 | 3 | L | 15774.86 | -5074.78 | -437.87
653 | 27 | 4 | L | 15774.86 | -5272.54 | -286.11
654 | 27 | 5 | L | 15774.86 | -5502.85 | -190.72
655 | 27 | 6 | L | 15774.86 | -5750 | -158.18
656 | 27 | 7 | L | 15774.86 | -5997.15 | -190.72
657 | 27 | 8 | L | 15774.86 | -6227.46 | -286.11
658 | 27 | 9 | L | 15774.86 | -6425.22 | -437.87
659 | 27 | 10 | L | 15774.86 | -6576.98 | -635.63
660 | 27 | 11 | L | 15774.86 | -6672.37 | -865.94
661 | 27 | 12 | L | 15774.86 | -6704.91 | -1113.09
662 | 27 | 13 | L | 15774.86 | -6672.37 | -1360.24
663 | 27 | 14 | L | 15774.86 | -6576.98 | -1590.55
664 | 27 | 15 | L | 15774.86 | -6425.22 | -1788.32
665 | 27 | 16 | L | 15774.86 | -6227.46 | -1940.07
666 | 27 | 17 | L | 15774.86 | -5997.15 | -2035.46
667 | 27 | 18 | L | 15774.86 | -5750 | -2068
668 | 27 | 19 | L | 15774.86 | -5502.85 | -2035.46
669 | 27 | 20 | L | 15774.86 | -5272.54 | -1940.07
670 | 27 | 21 | L | 15774.86 | -5074.78 | -1788.32
671 | 27 | 22 | L | 15774.86 | -4923.02 | -1590.55
672 | 27 | 23 | L | 15774.86 | -4827.63 | -1360.24
673 | 28 | 0 | L | 15948.54 | -4808.95 | -1113.09
674 | 28 | 1 | L | 15948.54 | -4841.01 | -869.53
675 | 28 | 2 | L | 15948.54 | -4935.02 | -642.56
676 | 28 | 3 | L | 15948.54 | -5084.58 | -447.67
677 | 28 | 4 | L | 15948.54 | -5279.47 | -298.11
678 | 28 | 5 | L | 15948.54 | -5506.44 | -204.1
679 | 28 | 6 | L | 15948.54 | -5750 | -172.04
680 | 28 | 7 | L | 15948.54 | -5993.56 | -204.1
681 | 28 | 8 | L | 15948.54 | -6220.53 | -298.11
682 | 28 | 9 | L | 15948.54 | -6415.42 | -447.67
683 | 28 | 10 | L | 15948.54 | -6564.98 | -642.56
684 | 28 | 11 | L | 15948.54 | -6658.99 | -869.53
685 | 28 | 12 | L | 15948.54 | -6691.05 | -1113.09
686 | 28 | 13 | L | 15948.54 | -6658.99 | -1356.65
687 | 28 | 14 | L | 15948.54 | -6564.98 | -1583.62
688 | 28 | 15 | L | 15948.54 | -6415.42 | -1778.51
689 | 28 | 16 | L | 15948.54 | -6220.53 | -1928.07
690 | 28 | 17 | L | 15948.54 | -5993.56 | -2022.08
691 | 28 | 18 | L | 15948.54 | -5750 | -2054.14
692 | 28 | 19 | L | 15948.54 | -5506.44 | -2022.08
693 | 28 | 20 | L | 15948.54 | -5279.47 | -1928.07
694 | 28 | 21 | L | 15948.54 | -5084.58 | -1778.51
695 | 28 | 22 | L | 15948.54 | -4935.02 | -1583.62
696 | 28 | 23 | L | 15948.54 | -4841.01 | -1356.65
697 | 29 | 0 | L | 16122.23 | -4826.32 | -1113.09
698 | 29 | 1 | L | 16122.23 | -4857.79 | -874.02
699 | 29 | 2 | L | 16122.23 | -4950.07 | -651.25
700 | 29 | 3 | L | 16122.23 | -5096.86 | -459.95
701 | 29 | 4 | L | 16122.23 | -5288.16 | -313.16
702 | 29 | 5 | L | 16122.23 | -5510.93 | -220.88
703 | 29 | 6 | L | 16122.23 | -5750 | -189.41
704 | 29 | 7 | L | 16122.23 | -5989.07 | -220.88
705 | 29 | 8 | L | 16122.23 | -6211.84 | -313.16
706 | 29 | 9 | L | 16122.23 | -6403.14 | -459.95
707 | 29 | 10 | L | 16122.23 | -6549.93 | -651.25
708 | 29 | 11 | L | 16122.23 | -6642.21 | -874.02
709 | 29 | 12 | L | 16122.23 | -6673.68 | -1113.09
710 | 29 | 13 | L | 16122.23 | -6642.21 | -1352.16
711 | 29 | 14 | L | 16122.23 | -6549.93 | -1574.93
712 | 29 | 15 | L | 16122.23 | -6403.14 | -1766.23
713 | 29 | 16 | L | 16122.23 | -6211.84 | -1913.02
714 | 29 | 17 | L | 16122.23 | -5989.07 | -2005.3
715 | 29 | 18 | L | 16122.23 | -5750 | -2036.77
716 | 29 | 19 | L | 16122.23 | -5510.93 | -2005.3
717 | 29 | 20 | L | 16122.23 | -5288.16 | -1913.02
718 | 29 | 21 | L | 16122.23 | -5096.86 | -1766.23
719 | 29 | 22 | L | 16122.23 | -4950.07 | -1574.93
720 | 29 | 23 | L | 16122.23 | -4857.79 | -1352.16
721 | 30 | 0 | L | 16295.91 | -4843.68 | -1113.09
722 | 30 | 1 | L | 16295.91 | -4874.57 | -878.52
723 | 30 | 2 | L | 16295.91 | -4965.11 | -659.93
724 | 30 | 3 | L | 16295.91 | -5109.14 | -472.23
725 | 30 | 4 | L | 16295.91 | -5296.84 | -328.2
726 | 30 | 5 | L | 16295.91 | -5515.43 | -237.66
727 | 30 | 6 | L | 16295.91 | -5750 | -206.77
728 | 30 | 7 | L | 16295.91 | -5984.57 | -237.66
729 | 30 | 8 | L | 16295.91 | -6203.16 | -328.2
730 | 30 | 9 | L | 16295.91 | -6390.86 | -472.23
731 | 30 | 10 | L | 16295.91 | -6534.89 | -659.93
732 | 30 | 11 | L | 16295.91 | -6625.43 | -878.52
733 | 30 | 12 | L | 16295.91 | -6656.32 | -1113.09
734 | 30 | 13 | L | 16295.91 | -6625.43 | -1347.66
735 | 30 | 14 | L | 16295.91 | -6534.89 | -1566.25
736 | 30 | 15 | L | 16295.91 | -6390.86 | -1753.95
737 | 30 | 16 | L | 16295.91 | -6203.16 | -1897.98
738 | 30 | 17 | L | 16295.91 | -5984.57 | -1988.52
739 | 30 | 18 | L | 16295.91 | -5750 | -2019.41
740 | 30 | 19 | L | 16295.91 | -5515.43 | -1988.52
741 | 30 | 20 | L | 16295.91 | -5296.84 | -1897.98
742 | 30 | 21 | L | 16295.91 | -5109.14 | -1753.95
743 | 30 | 22 | L | 16295.91 | -4965.11 | -1566.25
744 | 30 | 23 | L | 16295.91 | -4874.57 | -1347.66
745 | 31 | 0 | L | 16469.59 | -4861.05 | -1113.09
746 | 31 | 1 | L | 16469.59 | -4891.34 | -883.01
747 | 31 | 2 | L | 16469.59 | -4980.15 | -668.62
748 | 31 | 3 | L | 16469.59 | -5121.42 | -484.51
749 | 31 | 4 | L | 16469.59 | -5305.53 | -343.24
750 | 31 | 5 | L | 16469.59 | -5519.92 | -254.43
751 | 31 | 6 | L | 16469.59 | -5750 | -224.14
752 | 31 | 7 | L | 16469.59 | -5980.08 | -254.43
753 | 31 | 8 | L | 16469.59 | -6194.47 | -343.24
754 | 31 | 9 | L | 16469.59 | -6378.58 | -484.51
755 | 31 | 10 | L | 16469.59 | -6519.85 | -668.62
756 | 31 | 11 | L | 16469.59 | -6608.66 | -883.01
757 | 31 | 12 | L | 16469.59 | -6638.95 | -1113.09
758 | 31 | 13 | L | 16469.59 | -6608.66 | -1343.17
759 | 31 | 14 | L | 16469.59 | -6519.85 | -1557.56
760 | 31 | 15 | L | 16469.59 | -6378.58 | -1741.67
761 | 31 | 16 | L | 16469.59 | -6194.47 | -1882.94
762 | 31 | 17 | L | 16469.59 | -5980.08 | -1971.75
763 | 31 | 18 | L | 16469.59 | -5750 | -2002.04
764 | 31 | 19 | L | 16469.59 | -5519.92 | -1971.75
765 | 31 | 20 | L | 16469.59 | -5305.53 | -1882.94
766 | 31 | 21 | L | 16469.59 | -5121.42 | -1741.67
767 | 31 | 22 | L | 16469.59 | -4980.15 | -1557.56
768 | 31 | 23 | L | 16469.59 | -4891.34 | -1343.17
769 | 32 | 0 | L | 16643.28 | -4886.84 | -1113.09
770 | 32 | 1 | L | 16643.28 | -4916.25 | -889.69
771 | 32 | 2 | L | 16643.28 | -5002.48 | -681.51
772 | 32 | 3 | L | 16643.28 | -5139.66 | -502.75
773 | 32 | 4 | L | 16643.28 | -5318.42 | -365.57
774 | 32 | 5 | L | 16643.28 | -5526.6 | -279.34
775 | 32 | 6 | L | 16643.28 | -5750 | -249.93
776 | 32 | 7 | L | 16643.28 | -5973.4 | -279.34
777 | 32 | 8 | L | 16643.28 | -6181.58 | -365.57
778 | 32 | 9 | L | 16643.28 | -6360.34 | -502.75
779 | 32 | 10 | L | 16643.28 | -6497.52 | -681.51
780 | 32 | 11 | L | 16643.28 | -6583.75 | -889.69
781 | 32 | 12 | L | 16643.28 | -6613.16 | -1113.09
782 | 32 | 13 | L | 16643.28 | -6583.75 | -1336.49
783 | 32 | 14 | L | 16643.28 | -6497.52 | -1544.67
784 | 32 | 15 | L | 16643.28 | -6360.34 | -1723.44
785 | 32 | 16 | L | 16643.28 | -6181.58 | -1860.61
786 | 32 | 17 | L | 16643.28 | -5973.4 | -1946.84
787 | 32 | 18 | L | 16643.28 | -5750 | -1976.25
788 | 32 | 19 | L | 16643.28 | -5526.6 | -1946.84
789 | 32 | 20 | L | 16643.28 | -5318.42 | -1860.61
790 | 32 | 21 | L | 16643.28 | -5139.66 | -1723.44
791 | 32 | 22 | L | 16643.28 | -5002.48 | -1544.67
792 | 32 | 23 | L | 16643.28 | -4916.25 | -1336.49
793 | 33 | 0 | L | 16816.96 | -4921.58 | -1113.09
794 | 33 | 1 | L | 16816.96 | -4949.81 | -898.68
795 | 33 | 2 | L | 16816.96 | -5032.57 | -698.88
796 | 33 | 3 | L | 16816.96 | -5164.22 | -527.31
797 | 33 | 4 | L | 16816.96 | -5335.79 | -395.66
798 | 33 | 5 | L | 16816.96 | -5535.59 | -312.9
799 | 33 | 6 | L | 16816.96 | -5750 | -284.67
800 | 33 | 7 | L | 16816.96 | -5964.41 | -312.9
801 | 33 | 8 | L | 16816.96 | -6164.21 | -395.66
802 | 33 | 9 | L | 16816.96 | -6335.78 | -527.31
803 | 33 | 10 | L | 16816.96 | -6467.43 | -698.88
804 | 33 | 11 | L | 16816.96 | -6550.19 | -898.68
805 | 33 | 12 | L | 16816.96 | -6578.42 | -1113.09
806 | 33 | 13 | L | 16816.96 | -6550.19 | -1327.5
807 | 33 | 14 | L | 16816.96 | -6467.43 | -1527.3
808 | 33 | 15 | L | 16816.96 | -6335.78 | -1698.87
809 | 33 | 16 | L | 16816.96 | -6164.21 | -1830.52
810 | 33 | 17 | L | 16816.96 | -5964.41 | -1913.28
811 | 33 | 18 | L | 16816.96 | -5750 | -1941.51
812 | 33 | 19 | L | 16816.96 | -5535.59 | -1913.28
813 | 33 | 20 | L | 16816.96 | -5335.79 | -1830.52
814 | 33 | 21 | L | 16816.96 | -5164.22 | -1698.87
815 | 33 | 22 | L | 16816.96 | -5032.57 | -1527.3
816 | 33 | 23 | L | 16816.96 | -4949.81 | -1327.5
817 | 34 | 0 | L | 16990.65 | -4956.32 | -1113.09
818 | 34 | 1 | L | 16990.65 | -4983.36 | -907.67
819 | 34 | 2 | L | 16990.65 | -5062.65 | -716.25
820 | 34 | 3 | L | 16990.65 | -5188.78 | -551.87
821 | 34 | 4 | L | 16990.65 | -5353.16 | -425.74
822 | 34 | 5 | L | 16990.65 | -5544.58 | -346.45
823 | 34 | 6 | L | 16990.65 | -5750 | -319.41
824 | 34 | 7 | L | 16990.65 | -5955.42 | -346.45
825 | 34 | 8 | L | 16990.65 | -6146.84 | -425.74
826 | 34 | 9 | L | 16990.65 | -6311.22 | -551.87
827 | 34 | 10 | L | 16990.65 | -6437.35 | -716.25
828 | 34 | 11 | L | 16990.65 | -6516.64 | -907.67
829 | 34 | 12 | L | 16990.65 | -6543.68 | -1113.09
830 | 34 | 13 | L | 16990.65 | -6516.64 | -1318.51
831 | 34 | 14 | L | 16990.65 | -6437.35 | -1509.93
832 | 34 | 15 | L | 16990.65 | -6311.22 | -1674.31
833 | 34 | 16 | L | 16990.65 | -6146.84 | -1800.44
834 | 34 | 17 | L | 16990.65 | -5955.42 | -1879.73
835 | 34 | 18 | L | 16990.65 | -5750 | -1906.77
836 | 34 | 19 | L | 16990.65 | -5544.58 | -1879.73
837 | 34 | 20 | L | 16990.65 | -5353.16 | -1800.44
838 | 34 | 21 | L | 16990.65 | -5188.78 | -1674.31
839 | 34 | 22 | L | 16990.65 | -5062.65 | -1509.93
840 | 34 | 23 | L | 16990.65 | -4983.36 | -1318.51
841 | 35 | 0 | L | 17164.33 | -4991.26 | -1113.09
842 | 35 | 1 | L | 17164.33 | -5017.12 | -916.71
843 | 35 | 2 | L | 17164.33 | -5092.91 | -733.72
844 | 35 | 3 | L | 17164.33 | -5213.49 | -576.58
845 | 35 | 4 | L | 17164.33 | -5370.63 | -456
846 | 35 | 5 | L | 17164.33 | -5553.62 | -380.21
847 | 35 | 6 | L | 17164.33 | -5750 | -354.35
848 | 35 | 7 | L | 17164.33 | -5946.38 | -380.21
849 | 35 | 8 | L | 17164.33 | -6129.37 | -456
850 | 35 | 9 | L | 17164.33 | -6286.51 | -576.58
851 | 35 | 10 | L | 17164.33 | -6407.09 | -733.72
852 | 35 | 11 | L | 17164.33 | -6482.88 | -916.71
853 | 35 | 12 | L | 17164.33 | -6508.74 | -1113.09
854 | 35 | 13 | L | 17164.33 | -6482.88 | -1309.47
855 | 35 | 14 | L | 17164.33 | -6407.09 | -1492.46
856 | 35 | 15 | L | 17164.33 | -6286.51 | -1649.6
857 | 35 | 16 | L | 17164.33 | -6129.37 | -1770.18
858 | 35 | 17 | L | 17164.33 | -5946.38 | -1845.97
859 | 35 | 18 | L | 17164.33 | -5750 | -1871.83
860 | 35 | 19 | L | 17164.33 | -5553.62 | -1845.97
861 | 35 | 20 | L | 17164.33 | -5370.63 | -1770.18
862 | 35 | 21 | L | 17164.33 | -5213.49 | -1649.6
863 | 35 | 22 | L | 17164.33 | -5092.91 | -1492.46
864 | 35 | 23 | L | 17164.33 | -5017.12 | -1309.47
865 | 36 | 0 | L | 17338.01 | -5032.95 | -1113.09
866 | 36 | 1 | L | 17338.01 | -5057.38 | -927.5
867 | 36 | 2 | L | 17338.01 | -5129.01 | -754.56
868 | 36 | 3 | L | 17338.01 | -5242.97 | -606.06
869 | 36 | 4 | L | 17338.01 | -5391.47 | -492.1
870 | 36 | 5 | L | 17338.01 | -5564.41 | -420.47
871 | 36 | 6 | L | 17338.01 | -5750 | -396.04
872 | 36 | 7 | L | 17338.01 | -5935.59 | -420.47
873 | 36 | 8 | L | 17338.01 | -6108.53 | -492.1
874 | 36 | 9 | L | 17338.01 | -6257.03 | -606.06
875 | 36 | 10 | L | 17338.01 | -6370.99 | -754.56
876 | 36 | 11 | L | 17338.01 | -6442.62 | -927.5
877 | 36 | 12 | L | 17338.01 | -6467.05 | -1113.09
878 | 36 | 13 | L | 17338.01 | -6442.62 | -1298.68
879 | 36 | 14 | L | 17338.01 | -6370.99 | -1471.62
880 | 36 | 15 | L | 17338.01 | -6257.03 | -1620.12
881 | 36 | 16 | L | 17338.01 | -6108.53 | -1734.08
882 | 36 | 17 | L | 17338.01 | -5935.59 | -1805.71
883 | 36 | 18 | L | 17338.01 | -5750 | -1830.14
884 | 36 | 19 | L | 17338.01 | -5564.41 | -1805.71
885 | 36 | 20 | L | 17338.01 | -5391.47 | -1734.08
886 | 36 | 21 | L | 17338.01 | -5242.97 | -1620.12
887 | 36 | 22 | L | 17338.01 | -5129.01 | -1471.62
888 | 36 | 23 | L | 17338.01 | -5057.38 | -1298.68
889 | 37 | 0 | L | 17511.7 | -5074.63 | -1113.09
890 | 37 | 1 | L | 17511.7 | -5097.64 | -938.29
891 | 37 | 2 | L | 17511.7 | -5165.11 | -775.41
892 | 37 | 3 | L | 17511.7 | -5272.44 | -635.53
893 | 37 | 4 | L | 17511.7 | -5412.32 | -528.2
894 | 37 | 5 | L | 17511.7 | -5575.2 | -460.73
895 | 37 | 6 | L | 17511.7 | -5750 | -437.72
896 | 37 | 7 | L | 17511.7 | -5924.8 | -460.73
897 | 37 | 8 | L | 17511.7 | -6087.68 | -528.2
898 | 37 | 9 | L | 17511.7 | -6227.56 | -635.53
899 | 37 | 10 | L | 17511.7 | -6334.89 | -775.41
900 | 37 | 11 | L | 17511.7 | -6402.36 | -938.29
901 | 37 | 12 | L | 17511.7 | -6425.37 | -1113.09
902 | 37 | 13 | L | 17511.7 | -6402.36 | -1287.89
903 | 37 | 14 | L | 17511.7 | -6334.89 | -1450.77
904 | 37 | 15 | L | 17511.7 | -6227.56 | -1590.65
905 | 37 | 16 | L | 17511.7 | -6087.68 | -1697.98
906 | 37 | 17 | L | 17511.7 | -5924.8 | -1765.45
907 | 37 | 18 | L | 17511.7 | -5750 | -1788.46
908 | 37 | 19 | L | 17511.7 | -5575.2 | -1765.45
909 | 37 | 20 | L | 17511.7 | -5412.32 | -1697.98
910 | 37 | 21 | L | 17511.7 | -5272.44 | -1590.65
911 | 37 | 22 | L | 17511.7 | -5165.11 | -1450.77
912 | 37 | 23 | L | 17511.7 | -5097.64 | -1287.89
913 | 38 | 0 | L | 17685.38 | -5115.26 | -1113.09
914 | 38 | 1 | L | 17685.38 | -5136.89 | -948.81
915 | 38 | 2 | L | 17685.38 | -5200.3 | -795.72
916 | 38 | 3 | L | 17685.38 | -5301.17 | -664.26
917 | 38 | 4 | L | 17685.38 | -5432.63 | -563.39
918 | 38 | 5 | L | 17685.38 | -5585.72 | -499.98
919 | 38 | 6 | L | 17685.38 | -5750 | -478.35
920 | 38 | 7 | L | 17685.38 | -5914.28 | -499.98
921 | 38 | 8 | L | 17685.38 | -6067.37 | -563.39
922 | 38 | 9 | L | 17685.38 | -6198.83 | -664.26
923 | 38 | 10 | L | 17685.38 | -6299.7 | -795.72
924 | 38 | 11 | L | 17685.38 | -6363.11 | -948.81
925 | 38 | 12 | L | 17685.38 | -6384.74 | -1113.09
926 | 38 | 13 | L | 17685.38 | -6363.11 | -1277.37
927 | 38 | 14 | L | 17685.38 | -6299.7 | -1430.46
928 | 38 | 15 | L | 17685.38 | -6198.83 | -1561.92
929 | 38 | 16 | L | 17685.38 | -6067.37 | -1662.79
930 | 38 | 17 | L | 17685.38 | -5914.28 | -1726.2
931 | 38 | 18 | L | 17685.38 | -5750 | -1747.83
932 | 38 | 19 | L | 17685.38 | -5585.72 | -1726.2
933 | 38 | 20 | L | 17685.38 | -5432.63 | -1662.79
934 | 38 | 21 | L | 17685.38 | -5301.17 | -1561.92
935 | 38 | 22 | L | 17685.38 | -5200.3 | -1430.46
936 | 38 | 23 | L | 17685.38 | -5136.89 | -1277.37
937 | 39 | 0 | L | 17859.07 | -5150 | -1113.09
938 | 39 | 1 | L | 17859.07 | -5170.44 | -957.8
939 | 39 | 2 | L | 17859.07 | -5230.38 | -813.09
940 | 39 | 3 | L | 17859.07 | -5325.74 | -688.83
941 | 39 | 4 | L | 17859.07 | -5450 | -593.47
942 | 39 | 5 | L | 17859.07 | -5594.71 | -533.53
943 | 39 | 6 | L | 17859.07 | -5750 | -513.09
944 | 39 | 7 | L | 17859.07 | -5905.29 | -533.53
945 | 39 | 8 | L | 17859.07 | -6050 | -593.47
946 | 39 | 9 | L | 17859.07 | -6174.26 | -688.83
947 | 39 | 10 | L | 17859.07 | -6269.62 | -813.09
948 | 39 | 11 | L | 17859.07 | -6329.56 | -957.8
949 | 39 | 12 | L | 17859.07 | -6350 | -1113.09
950 | 39 | 13 | L | 17859.07 | -6329.56 | -1268.38
951 | 39 | 14 | L | 17859.07 | -6269.62 | -1413.09
952 | 39 | 15 | L | 17859.07 | -6174.26 | -1537.35
953 | 39 | 16 | L | 17859.07 | -6050 | -1632.71
954 | 39 | 17 | L | 17859.07 | -5905.29 | -1692.65
955 | 39 | 18 | L | 17859.07 | -5750 | -1713.09
956 | 39 | 19 | L | 17859.07 | -5594.71 | -1692.65
957 | 39 | 20 | L | 17859.07 | -5450 | -1632.71
958 | 39 | 21 | L | 17859.07 | -5325.74 | -1537.35
959 | 39 | 22 | L | 17859.07 | -5230.38 | -1413.09
960 | 39 | 23 | L | 17859.07 | -5170.44 | -1268.38